## HE-bending-S460-Eurocode3-UK-07
Eurocode 3 - UK National Annex (EN 1993-1-1:2005, EN 10365)
Wide flange beams - HE, Buckling resistance moment for: S460/HISTAR®460
Section designation |  | C1(1) | Buckling resistance moment Mb,Rd (kNm)for length between lateral restraints, L (m) | [16 empty] | Second moment of area Axis y-y
Cross-section resistance (kNm) | [19 empty] | Iy
Classification |  |  | 1.0 | 1.5 | 2.0 | 2.5 | 3.0 | 3.5 | 4.0 | 5.0 | 6.0 | 7.0 | 8.0 | 9.0 | 10.0 | 11.0 | 12.0 | 13.0 | 14.0 | cm4
HE 1000 x 584 | + | 1.00 | 12,900 | 12,900 | 12,900 | 12,210 | 11,340 | 10,550 | 9,830 | 8,590 | 7,580 | 6,760 | 6,100 | 5,560 | 5,100 | 4,720 | 4,400 | 4,110 | 3,870 | 1,246,000
|  | 1.13 | 12,900 | 12,900 | 12,900 | 12,790 | 11,980 | 11,220 | 10,530 | 9,300 | 8,280 | 7,420 | 6,720 | 6,120 | 5,620 | 5,190 | 4,820 | 4,500 | 4,230
Mc,y,Rd = 12,900 |  | 1.35 | 12,900 | 12,900 | 12,900 | 12,900 | 12,840 | 12,160 | 11,520 | 10,360 | 9,340 | 8,460 | 7,710 | 7,060 | 6,500 | 6,020 | 5,590 | 5,220 | 4,880
Mc,z,Rd = 1,600 |  | 1.50 | 12,900 | 12,900 | 12,900 | 12,900 | 12,900 | 12,690 | 12,090 | 10,970 | 9,980 | 9,110 | 8,340 | 7,680 | 7,090 | 6,580 | 6,120 | 5,720 | 5,350
|  | 1.77 | 12,900 | 12,900 | 12,900 | 12,900 | 12,900 | 12,900 | 12,900 | 11,920 | 10,980 | 10,140 | 9,380 | 8,700 | 8,090 | 7,540 | 7,050 | 6,610 | 6,210
|  | 2.00 | 12,900 | 12,900 | 12,900 | 12,900 | 12,900 | 12,900 | 12,900 | 12,580 | 11,710 | 10,900 | 10,160 | 9,490 | 8,870 | 8,310 | 7,800 | 7,340 | 6,920
Class = 1 |  | 2.50 | 12,900 | 12,900 | 12,900 | 12,900 | 12,900 | 12,900 | 12,900 | 12,900 | 12,900 | 12,240 | 11,570 | 10,940 | 10,350 | 9,800 | 9,280 | 8,800 | 8,360
HE 1000 x 494 | + | 1.00 | 10,770 | 10,770 | 10,770 | 10,050 | 9,290 | 8,590 | 7,960 | 6,860 | 5,970 | 5,270 | 4,700 | 4,240 | 3,870 | 3,560 | 3,290 | 3,070 | 2,880 | 1,028,000
|  | 1.13 | 10,770 | 10,770 | 10,770 | 10,540 | 9,830 | 9,160 | 8,540 | 7,450 | 6,540 | 5,790 | 5,180 | 4,680 | 4,250 | 3,900 | 3,600 | 3,360 | 3,150
Mc,y,Rd = 10,770 |  | 1.35 | 10,770 | 10,770 | 10,770 | 10,770 | 10,570 | 9,970 | 9,390 | 8,340 | 7,420 | 6,640 | 5,970 | 5,410 | 4,930 | 4,520 | 4,160 | 3,850 | 3,590
Mc,z,Rd = 1,300 |  | 1.50 | 10,770 | 10,770 | 10,770 | 10,770 | 10,770 | 10,420 | 9,880 | 8,860 | 7,960 | 7,170 | 6,490 | 5,900 | 5,390 | 4,950 | 4,560 | 4,230 | 3,930
|  | 1.77 | 10,770 | 10,770 | 10,770 | 10,770 | 10,770 | 10,770 | 10,600 | 9,670 | 8,810 | 8,040 | 7,340 | 6,730 | 6,190 | 5,710 | 5,290 | 4,910 | 4,580
|  | 2.00 | 10,770 | 10,770 | 10,770 | 10,770 | 10,770 | 10,770 | 10,770 | 10,240 | 9,430 | 8,680 | 8,000 | 7,380 | 6,830 | 6,330 | 5,890 | 5,490 | 5,120
Class = 1 |  | 2.50 | 10,770 | 10,770 | 10,770 | 10,770 | 10,770 | 10,770 | 10,770 | 10,770 | 10,510 | 9,840 | 9,210 | 8,620 | 8,070 | 7,560 | 7,100 | 6,670 | 6,270
HE 1000 x 438 | + | 1.00 | 9,540 | 9,540 | 9,540 | 8,840 | 8,150 | 7,520 | 6,930 | 5,920 | 5,120 | 4,480 | 3,970 | 3,560 | 3,230 | 2,960 | 2,730 | 2,540 | 2,370 | 909,000
|  | 1.13 | 9,540 | 9,540 | 9,540 | 9,280 | 8,640 | 8,030 | 7,460 | 6,450 | 5,610 | 4,930 | 4,380 | 3,920 | 3,550 | 3,230 | 2,990 | 2,780 | 2,600
Mc,y,Rd = 9,540 |  | 1.35 | 9,540 | 9,540 | 9,540 | 9,540 | 9,300 | 8,740 | 8,210 | 7,240 | 6,380 | 5,660 | 5,050 | 4,540 | 4,110 | 3,740 | 3,430 | 3,170 | 2,970
Mc,z,Rd = 1,130 |  | 1.50 | 9,540 | 9,540 | 9,540 | 9,540 | 9,540 | 9,150 | 8,650 | 7,700 | 6,860 | 6,130 | 5,500 | 4,960 | 4,500 | 4,100 | 3,760 | 3,460 | 3,200
|  | 1.77 | 9,540 | 9,540 | 9,540 | 9,540 | 9,540 | 9,540 | 9,300 | 8,430 | 7,620 | 6,900 | 6,250 | 5,680 | 5,190 | 4,750 | 4,370 | 4,030 | 3,740
|  | 2.00 | 9,540 | 9,540 | 9,540 | 9,540 | 9,540 | 9,540 | 9,540 | 8,950 | 8,180 | 7,480 | 6,830 | 6,260 | 5,740 | 5,290 | 4,880 | 4,520 | 4,200
Class = 1 |  | 2.50 | 9,540 | 9,540 | 9,540 | 9,540 | 9,540 | 9,540 | 9,540 | 9,540 | 9,160 | 8,520 | 7,920 | 7,360 | 6,840 | 6,360 | 5,930 | 5,540 | 5,180
HE 1000 x 415 | + | 1.00 | 9,000 | 9,000 | 9,000 | 8,300 | 7,640 | 7,030 | 6,470 | 5,500 | 4,730 | 4,120 | 3,640 | 3,260 | 2,950 | 2,700 | 2,480 | 2,300 | 2,150 | 853,000
|  | 1.13 | 9,000 | 9,000 | 9,000 | 8,720 | 8,100 | 7,510 | 6,960 | 6,000 | 5,190 | 4,540 | 4,020 | 3,590 | 3,230 | 2,950 | 2,720 | 2,530 | 2,360
Mc,y,Rd = 9,000 |  | 1.35 | 9,000 | 9,000 | 9,000 | 9,000 | 8,730 | 8,190 | 7,680 | 6,740 | 5,920 | 5,220 | 4,640 | 4,160 | 3,750 | 3,400 | 3,100 | 2,880 | 2,700
Mc,z,Rd = 1,060 |  | 1.50 | 9,000 | 9,000 | 9,000 | 9,000 | 9,000 | 8,580 | 8,100 | 7,180 | 6,370 | 5,660 | 5,060 | 4,540 | 4,100 | 3,730 | 3,410 | 3,120 | 2,910
|  | 1.77 | 9,000 | 9,000 | 9,000 | 9,000 | 9,000 | 9,000 | 8,710 | 7,870 | 7,090 | 6,380 | 5,760 | 5,210 | 4,740 | 4,320 | 3,960 | 3,640 | 3,360
|  | 2.00 | 9,000 | 9,000 | 9,000 | 9,000 | 9,000 | 9,000 | 9,000 | 8,360 | 7,620 | 6,930 | 6,310 | 5,750 | 5,260 | 4,820 | 4,430 | 4,090 | 3,780
Class = 1 |  | 2.50 | 9,000 | 9,000 | 9,000 | 9,000 | 9,000 | 9,000 | 9,000 | 9,000 | 8,560 | 7,930 | 7,340 | 6,790 | 6,280 | 5,820 | 5,400 | 5,030 | 4,680
HE 1000 x 393 | + | 1.00 | 8,530 | 8,530 | 8,530 | 7,850 | 7,210 | 6,630 | 6,090 | 5,170 | 4,430 | 3,840 | 3,390 | 3,020 | 2,730 | 2,490 | 2,280 | 2,120 | 1,970 | 808,000
|  | 1.13 | 8,530 | 8,530 | 8,530 | 8,240 | 7,650 | 7,090 | 6,560 | 5,630 | 4,860 | 4,240 | 3,730 | 3,320 | 2,980 | 2,720 | 2,500 | 2,320 | 2,170
Mc,y,Rd = 8,530 |  | 1.35 | 8,530 | 8,530 | 8,530 | 8,530 | 8,250 | 7,740 | 7,240 | 6,340 | 5,540 | 4,880 | 4,320 | 3,850 | 3,460 | 3,130 | 2,850 | 2,650 | 2,480
Mc,z,Rd = 997 |  | 1.50 | 8,530 | 8,530 | 8,530 | 8,530 | 8,530 | 8,100 | 7,640 | 6,760 | 5,970 | 5,290 | 4,700 | 4,210 | 3,790 | 3,430 | 3,120 | 2,860 | 2,680
|  | 1.77 | 8,530 | 8,530 | 8,530 | 8,530 | 8,530 | 8,530 | 8,230 | 7,410 | 6,650 | 5,970 | 5,360 | 4,840 | 4,380 | 3,980 | 3,640 | 3,340 | 3,070
|  | 2.00 | 8,530 | 8,530 | 8,530 | 8,530 | 8,530 | 8,530 | 8,530 | 7,880 | 7,160 | 6,490 | 5,880 | 5,340 | 4,870 | 4,440 | 4,080 | 3,750 | 3,460
Class = 1 |  | 2.50 | 8,530 | 8,530 | 8,530 | 8,530 | 8,530 | 8,530 | 8,530 | 8,530 | 8,050 | 7,440 | 6,860 | 6,320 | 5,830 | 5,390 | 4,980 | 4,620 | 4,290
HE 1000 M |  | 1.00 | 7,290 | 7,290 | 7,290 | 6,770 | 6,230 | 5,730 | 5,260 | 4,460 | 3,810 | 3,300 | 2,890 | 2,570 | 2,310 | 2,100 | 1,920 | 1,780 | 1,650 | 722,000
|  | 1.13 | 7,290 | 7,290 | 7,290 | 7,100 | 6,600 | 6,120 | 5,660 | 4,860 | 4,180 | 3,630 | 3,180 | 2,820 | 2,530 | 2,300 | 2,110 | 1,950 | 1,820
Mc,y,Rd = 7,290 |  | 1.35 | 7,290 | 7,290 | 7,290 | 7,290 | 7,100 | 6,670 | 6,240 | 5,460 | 4,770 | 4,180 | 3,680 | 3,270 | 2,930 | 2,640 | 2,400 | 2,230 | 2,080
Mc,z,Rd = 854 |  | 1.50 | 7,290 | 7,290 | 7,290 | 7,290 | 7,290 | 6,980 | 6,580 | 5,820 | 5,130 | 4,530 | 4,020 | 3,580 | 3,210 | 2,890 | 2,620 | 2,400 | 2,250
|  | 1.77 | 7,290 | 7,290 | 7,290 | 7,290 | 7,290 | 7,290 | 7,080 | 6,380 | 5,720 | 5,110 | 4,580 | 4,110 | 3,710 | 3,360 | 3,060 | 2,790 | 2,560
|  | 2.00 | 7,290 | 7,290 | 7,290 | 7,290 | 7,290 | 7,290 | 7,290 | 6,770 | 6,150 | 5,560 | 5,020 | 4,540 | 4,120 | 3,750 | 3,420 | 3,140 | 2,880
Class = 1 |  | 2.50 | 7,290 | 7,290 | 7,290 | 7,290 | 7,290 | 7,290 | 7,290 | 7,290 | 6,900 | 6,370 | 5,860 | 5,380 | 4,950 | 4,550 | 4,200 | 3,880 | 3,590
HE 1000 B |  | 1.00 | 6,540 | 6,540 | 6,540 | 6,030 | 5,540 | 5,080 | 4,660 | 3,920 | 3,320 | 2,860 | 2,490 | 2,200 | 1,970 | 1,780 | 1,620 | 1,500 | 1,380 | 645,000
|  | 1.13 | 6,540 | 6,540 | 6,540 | 6,330 | 5,870 | 5,430 | 5,020 | 4,270 | 3,650 | 3,140 | 2,740 | 2,410 | 2,150 | 1,950 | 1,780 | 1,640 | 1,530
Mc,y,Rd = 6,540 |  | 1.35 | 6,540 | 6,540 | 6,540 | 6,540 | 6,330 | 5,930 | 5,540 | 4,810 | 4,170 | 3,630 | 3,170 | 2,800 | 2,480 | 2,220 | 2,040 | 1,880 | 1,750
Mc,z,Rd = 755 |  | 1.50 | 6,540 | 6,540 | 6,540 | 6,540 | 6,540 | 6,210 | 5,840 | 5,140 | 4,500 | 3,940 | 3,460 | 3,060 | 2,720 | 2,440 | 2,200 | 2,040 | 1,900
|  | 1.77 | 6,540 | 6,540 | 6,540 | 6,540 | 6,540 | 6,540 | 6,290 | 5,640 | 5,020 | 4,460 | 3,960 | 3,530 | 3,160 | 2,840 | 2,560 | 2,320 | 2,140
|  | 2.00 | 6,540 | 6,540 | 6,540 | 6,540 | 6,540 | 6,540 | 6,540 | 6,000 | 5,410 | 4,860 | 4,360 | 3,910 | 3,520 | 3,180 | 2,880 | 2,620 | 2,390
Class = 1 |  | 2.50 | 6,540 | 6,540 | 6,540 | 6,540 | 6,540 | 6,540 | 6,540 | 6,540 | 6,100 | 5,590 | 5,110 | 4,660 | 4,250 | 3,880 | 3,550 | 3,260 | 2,990
HE 1000 A |  | 1.00 | 5,640 | 5,640 | 5,640 | 5,180 | 4,750 | 4,350 | 3,970 | 3,320 | 2,790 | 2,380 | 2,060 | 1,800 | 1,600 | 1,440 | 1,310 | 1,200 | 1,100 | 554,000
|  | 1.13 | 5,640 | 5,640 | 5,640 | 5,450 | 5,040 | 4,650 | 4,280 | 3,620 | 3,070 | 2,620 | 2,260 | 1,980 | 1,760 | 1,580 | 1,440 | 1,320 | 1,220
Mc,y,Rd = 5,640 |  | 1.35 | 5,640 | 5,640 | 5,640 | 5,640 | 5,440 | 5,080 | 4,740 | 4,090 | 3,510 | 3,030 | 2,620 | 2,290 | 2,010 | 1,800 | 1,650 | 1,520 | 1,400
Mc,z,Rd = 647 |  | 1.50 | 5,640 | 5,640 | 5,640 | 5,640 | 5,640 | 5,330 | 5,000 | 4,370 | 3,790 | 3,290 | 2,860 | 2,510 | 2,210 | 1,960 | 1,780 | 1,640 | 1,520
|  | 1.77 | 5,640 | 5,640 | 5,640 | 5,640 | 5,640 | 5,640 | 5,400 | 4,810 | 4,250 | 3,740 | 3,290 | 2,900 | 2,570 | 2,280 | 2,040 | 1,850 | 1,720
|  | 2.00 | 5,640 | 5,640 | 5,640 | 5,640 | 5,640 | 5,640 | 5,640 | 5,120 | 4,590 | 4,080 | 3,620 | 3,220 | 2,870 | 2,560 | 2,300 | 2,070 | 1,880
Class = 1 |  | 2.50 | 5,640 | 5,640 | 5,640 | 5,640 | 5,640 | 5,640 | 5,640 | 5,640 | 5,190 | 4,720 | 4,270 | 3,860 | 3,480 | 3,150 | 2,850 | 2,590 | 2,360
HE 1000 x 249 |  | 1.00 | 4,990 | 4,990 | 4,940 | 4,520 | 4,130 | 3,760 | 3,420 | 2,830 | 2,360 | 1,990 | 1,710 | 1,490 | 1,320 | 1,180 | 1,060 | 969 | 890 | 481,000
|  | 1.13 | 4,990 | 4,990 | 4,990 | 4,760 | 4,390 | 4,030 | 3,700 | 3,090 | 2,600 | 2,190 | 1,880 | 1,630 | 1,440 | 1,290 | 1,170 | 1,070 | 984
Mc,y,Rd = 4,990 |  | 1.35 | 4,990 | 4,990 | 4,990 | 4,990 | 4,750 | 4,420 | 4,100 | 3,500 | 2,980 | 2,540 | 2,170 | 1,880 | 1,640 | 1,480 | 1,340 | 1,230 | 1,140
Mc,z,Rd = 548 |  | 1.50 | 4,990 | 4,990 | 4,990 | 4,990 | 4,950 | 4,640 | 4,340 | 3,750 | 3,220 | 2,770 | 2,380 | 2,060 | 1,790 | 1,600 | 1,450 | 1,330 | 1,230
|  | 1.77 | 4,990 | 4,990 | 4,990 | 4,990 | 4,990 | 4,970 | 4,700 | 4,150 | 3,630 | 3,150 | 2,740 | 2,390 | 2,090 | 1,840 | 1,640 | 1,510 | 1,400
|  | 2.00 | 4,990 | 4,990 | 4,990 | 4,990 | 4,990 | 4,990 | 4,940 | 4,430 | 3,930 | 3,460 | 3,030 | 2,660 | 2,340 | 2,070 | 1,840 | 1,650 | 1,530
Class = 1 |  | 2.50 | 4,990 | 4,990 | 4,990 | 4,990 | 4,990 | 4,990 | 4,990 | 4,930 | 4,480 | 4,030 | 3,610 | 3,220 | 2,870 | 2,560 | 2,300 | 2,060 | 1,860
HE 1000 AA |  | 1.00 | 4,300 | 4,300 | 4,200 | 3,830 | 3,480 | 3,150 | 2,850 | 2,330 | 1,920 | 1,610 | 1,370 | 1,190 | 1,040 | 926 | 832 | 756 | 692 | 406,000
|  | 1.13 | 4,300 | 4,300 | 4,300 | 4,040 | 3,710 | 3,390 | 3,090 | 2,560 | 2,120 | 1,770 | 1,500 | 1,300 | 1,140 | 1,020 | 919 | 835 | 766
Mc,y,Rd = 4,300 |  | 1.35 | 4,300 | 4,300 | 4,300 | 4,300 | 4,020 | 3,730 | 3,440 | 2,900 | 2,440 | 2,050 | 1,740 | 1,480 | 1,310 | 1,170 | 1,060 | 963 | 885
Mc,z,Rd = 447 |  | 1.50 | 4,300 | 4,300 | 4,300 | 4,300 | 4,200 | 3,920 | 3,650 | 3,120 | 2,650 | 2,240 | 1,900 | 1,630 | 1,410 | 1,270 | 1,150 | 1,050 | 963
|  | 1.77 | 4,300 | 4,300 | 4,300 | 4,300 | 4,300 | 4,210 | 3,960 | 3,460 | 2,990 | 2,570 | 2,200 | 1,890 | 1,640 | 1,430 | 1,300 | 1,190 | 1,100
|  | 2.00 | 4,300 | 4,300 | 4,300 | 4,300 | 4,300 | 4,300 | 4,180 | 3,710 | 3,250 | 2,830 | 2,450 | 2,120 | 1,840 | 1,600 | 1,420 | 1,300 | 1,200
Class = 2 |  | 2.50 | 4,300 | 4,300 | 4,300 | 4,300 | 4,300 | 4,300 | 4,300 | 4,150 | 3,730 | 3,320 | 2,930 | 2,580 | 2,270 | 2,000 | 1,770 | 1,570 | 1,420
HE 900 x 466 | + | 1.00 | 9,380 | 9,380 | 9,380 | 9,050 | 8,610 | 8,170 | 7,750 | 6,940 | 6,220 | 5,580 | 5,040 | 4,580 | 4,200 | 3,870 | 3,590 | 3,350 | 3,140 | 815,000
|  | 1.13 | 9,380 | 9,380 | 9,380 | 9,380 | 9,000 | 8,610 | 8,220 | 7,460 | 6,740 | 6,100 | 5,540 | 5,050 | 4,630 | 4,260 | 3,940 | 3,670 | 3,440
Mc,y,Rd = 9,380 |  | 1.35 | 9,380 | 9,380 | 9,380 | 9,380 | 9,380 | 9,200 | 8,870 | 8,190 | 7,520 | 6,900 | 6,320 | 5,810 | 5,350 | 4,940 | 4,580 | 4,260 | 3,980
Mc,z,Rd = 1,300 |  | 1.50 | 9,380 | 9,380 | 9,380 | 9,380 | 9,380 | 9,380 | 9,220 | 8,600 | 7,980 | 7,380 | 6,810 | 6,290 | 5,820 | 5,400 | 5,020 | 4,680 | 4,370
|  | 1.77 | 9,380 | 9,380 | 9,380 | 9,380 | 9,380 | 9,380 | 9,380 | 9,220 | 8,680 | 8,130 | 7,600 | 7,090 | 6,620 | 6,180 | 5,780 | 5,410 | 5,070
|  | 2.00 | 9,380 | 9,380 | 9,380 | 9,380 | 9,380 | 9,380 | 9,380 | 9,380 | 9,160 | 8,660 | 8,170 | 7,680 | 7,220 | 6,790 | 6,380 | 6,000 | 5,650
Class = 1 |  | 2.50 | 9,380 | 9,380 | 9,380 | 9,380 | 9,380 | 9,380 | 9,380 | 9,380 | 9,380 | 9,380 | 9,160 | 8,750 | 8,330 | 7,930 | 7,540 | 7,170 | 6,810
HE 900 x 391 | + | 1.00 | 7,820 | 7,820 | 7,820 | 7,490 | 7,100 | 6,710 | 6,330 | 5,600 | 4,940 | 4,380 | 3,910 | 3,520 | 3,190 | 2,920 | 2,690 | 2,500 | 2,330 | 674,000
|  | 1.13 | 7,820 | 7,820 | 7,820 | 7,780 | 7,440 | 7,080 | 6,730 | 6,030 | 5,380 | 4,800 | 4,300 | 3,870 | 3,510 | 3,210 | 2,950 | 2,740 | 2,560
Mc,y,Rd = 7,820 |  | 1.35 | 7,820 | 7,820 | 7,820 | 7,820 | 7,820 | 7,590 | 7,280 | 6,660 | 6,040 | 5,460 | 4,940 | 4,480 | 4,080 | 3,720 | 3,420 | 3,150 | 2,940
Mc,z,Rd = 1,060 |  | 1.50 | 7,820 | 7,820 | 7,820 | 7,820 | 7,820 | 7,820 | 7,590 | 7,020 | 6,430 | 5,870 | 5,350 | 4,870 | 4,450 | 4,080 | 3,760 | 3,470 | 3,210
|  | 1.77 | 7,820 | 7,820 | 7,820 | 7,820 | 7,820 | 7,820 | 7,820 | 7,550 | 7,040 | 6,510 | 6,010 | 5,540 | 5,100 | 4,710 | 4,350 | 4,040 | 3,750
|  | 2.00 | 7,820 | 7,820 | 7,820 | 7,820 | 7,820 | 7,820 | 7,820 | 7,820 | 7,460 | 6,980 | 6,500 | 6,040 | 5,610 | 5,210 | 4,840 | 4,510 | 4,200
Class = 1 |  | 2.50 | 7,820 | 7,820 | 7,820 | 7,820 | 7,820 | 7,820 | 7,820 | 7,820 | 7,820 | 7,780 | 7,370 | 6,970 | 6,560 | 6,180 | 5,810 | 5,470 | 5,140
HE 900 M |  | 1.00 | 6,350 | 6,350 | 6,350 | 6,080 | 5,760 | 5,440 | 5,120 | 4,500 | 3,940 | 3,460 | 3,060 | 2,740 | 2,470 | 2,250 | 2,060 | 1,900 | 1,770 | 570,000
|  | 1.13 | 6,350 | 6,350 | 6,350 | 6,330 | 6,040 | 5,740 | 5,450 | 4,850 | 4,300 | 3,800 | 3,380 | 3,020 | 2,720 | 2,460 | 2,260 | 2,100 | 1,950
Mc,y,Rd = 6,350 |  | 1.35 | 6,350 | 6,350 | 6,350 | 6,350 | 6,350 | 6,160 | 5,900 | 5,370 | 4,830 | 4,340 | 3,890 | 3,490 | 3,150 | 2,860 | 2,610 | 2,400 | 2,240
Mc,z,Rd = 849 |  | 1.50 | 6,350 | 6,350 | 6,350 | 6,350 | 6,350 | 6,350 | 6,150 | 5,660 | 5,160 | 4,670 | 4,220 | 3,810 | 3,450 | 3,140 | 2,870 | 2,630 | 2,430
|  | 1.77 | 6,350 | 6,350 | 6,350 | 6,350 | 6,350 | 6,350 | 6,350 | 6,100 | 5,650 | 5,200 | 4,750 | 4,340 | 3,970 | 3,640 | 3,340 | 3,070 | 2,830
|  | 2.00 | 6,350 | 6,350 | 6,350 | 6,350 | 6,350 | 6,350 | 6,350 | 6,350 | 6,000 | 5,580 | 5,160 | 4,760 | 4,380 | 4,040 | 3,720 | 3,440 | 3,190
Class = 1 |  | 2.50 | 6,350 | 6,350 | 6,350 | 6,350 | 6,350 | 6,350 | 6,350 | 6,350 | 6,350 | 6,250 | 5,880 | 5,520 | 5,160 | 4,820 | 4,500 | 4,210 | 3,930
HE 900 B |  | 1.00 | 5,540 | 5,540 | 5,540 | 5,280 | 4,990 | 4,690 | 4,400 | 3,840 | 3,330 | 2,890 | 2,540 | 2,250 | 2,010 | 1,820 | 1,660 | 1,530 | 1,420 | 494,000
|  | 1.13 | 5,540 | 5,540 | 5,540 | 5,490 | 5,230 | 4,960 | 4,690 | 4,150 | 3,630 | 3,180 | 2,800 | 2,480 | 2,210 | 2,000 | 1,830 | 1,690 | 1,560
Mc,y,Rd = 5,540 |  | 1.35 | 5,540 | 5,540 | 5,540 | 5,540 | 5,540 | 5,330 | 5,090 | 4,600 | 4,100 | 3,640 | 3,230 | 2,870 | 2,570 | 2,310 | 2,100 | 1,940 | 1,800
Mc,z,Rd = 730 |  | 1.50 | 5,540 | 5,540 | 5,540 | 5,540 | 5,540 | 5,530 | 5,320 | 4,860 | 4,390 | 3,930 | 3,510 | 3,140 | 2,820 | 2,540 | 2,300 | 2,100 | 1,960
|  | 1.77 | 5,540 | 5,540 | 5,540 | 5,540 | 5,540 | 5,540 | 5,540 | 5,250 | 4,830 | 4,400 | 3,980 | 3,600 | 3,250 | 2,950 | 2,680 | 2,440 | 2,240
|  | 2.00 | 5,540 | 5,540 | 5,540 | 5,540 | 5,540 | 5,540 | 5,540 | 5,520 | 5,140 | 4,740 | 4,340 | 3,960 | 3,610 | 3,290 | 3,000 | 2,750 | 2,530
Class = 1 |  | 2.50 | 5,540 | 5,540 | 5,540 | 5,540 | 5,540 | 5,540 | 5,540 | 5,540 | 5,540 | 5,340 | 4,990 | 4,630 | 4,290 | 3,970 | 3,670 | 3,400 | 3,150
HE 900 A |  | 1.00 | 4,760 | 4,760 | 4,760 | 4,520 | 4,270 | 4,010 | 3,750 | 3,240 | 2,780 | 2,390 | 2,080 | 1,830 | 1,620 | 1,460 | 1,320 | 1,210 | 1,120 | 422,000
|  | 1.13 | 4,760 | 4,760 | 4,760 | 4,710 | 4,480 | 4,240 | 4,000 | 3,510 | 3,040 | 2,640 | 2,290 | 2,010 | 1,780 | 1,600 | 1,460 | 1,340 | 1,240
Mc,y,Rd = 4,760 |  | 1.35 | 4,760 | 4,760 | 4,760 | 4,760 | 4,760 | 4,560 | 4,350 | 3,900 | 3,450 | 3,020 | 2,650 | 2,330 | 2,060 | 1,840 | 1,680 | 1,540 | 1,430
Mc,z,Rd = 622 |  | 1.50 | 4,760 | 4,760 | 4,760 | 4,760 | 4,760 | 4,740 | 4,540 | 4,130 | 3,690 | 3,270 | 2,890 | 2,550 | 2,260 | 2,020 | 1,810 | 1,670 | 1,550
|  | 1.77 | 4,760 | 4,760 | 4,760 | 4,760 | 4,760 | 4,760 | 4,760 | 4,470 | 4,080 | 3,680 | 3,290 | 2,940 | 2,630 | 2,350 | 2,120 | 1,910 | 1,760
|  | 2.00 | 4,760 | 4,760 | 4,760 | 4,760 | 4,760 | 4,760 | 4,760 | 4,710 | 4,350 | 3,980 | 3,600 | 3,250 | 2,920 | 2,640 | 2,380 | 2,160 | 1,960
Class = 1 |  | 2.50 | 4,760 | 4,760 | 4,760 | 4,760 | 4,760 | 4,760 | 4,760 | 4,760 | 4,760 | 4,500 | 4,170 | 3,830 | 3,510 | 3,210 | 2,940 | 2,690 | 2,470
HE 900 AA |  | 1.00 | 3,520 | 3,520 | 3,480 | 3,280 | 3,070 | 2,860 | 2,650 | 2,240 | 1,870 | 1,570 | 1,340 | 1,160 | 1,010 | 898 | 802 | 714 | 643 | 301,000
|  | 1.13 | 3,520 | 3,520 | 3,520 | 3,420 | 3,240 | 3,040 | 2,840 | 2,430 | 2,060 | 1,730 | 1,470 | 1,270 | 1,120 | 993 | 892 | 806 | 726
Mc,y,Rd = 3,520 |  | 1.35 | 3,520 | 3,520 | 3,520 | 3,520 | 3,460 | 3,290 | 3,110 | 2,730 | 2,350 | 2,000 | 1,710 | 1,460 | 1,280 | 1,140 | 1,030 | 939 | 861
Mc,z,Rd = 421 |  | 1.50 | 3,520 | 3,520 | 3,520 | 3,520 | 3,520 | 3,430 | 3,260 | 2,900 | 2,530 | 2,180 | 1,870 | 1,610 | 1,390 | 1,240 | 1,120 | 1,020 | 939
|  | 1.77 | 3,520 | 3,520 | 3,520 | 3,520 | 3,520 | 3,520 | 3,490 | 3,180 | 2,830 | 2,480 | 2,160 | 1,870 | 1,630 | 1,420 | 1,270 | 1,170 | 1,070
|  | 2.00 | 3,520 | 3,520 | 3,520 | 3,520 | 3,520 | 3,520 | 3,520 | 3,370 | 3,040 | 2,710 | 2,380 | 2,090 | 1,830 | 1,600 | 1,410 | 1,280 | 1,180
Class = 1 |  | 2.50 | 3,520 | 3,520 | 3,520 | 3,520 | 3,520 | 3,520 | 3,520 | 3,520 | 3,420 | 3,130 | 2,820 | 2,520 | 2,240 | 2,000 | 1,780 | 1,580 | 1,420
HE 800 x 444 | + | 1.00 | 8,110 | 8,110 | 8,110 | 7,890 | 7,530 | 7,180 | 6,830 | 6,190 | 5,600 | 5,090 | 4,640 | 4,260 | 3,930 | 3,640 | 3,390 | 3,180 | 2,990 | 634,000
|  | 1.13 | 8,110 | 8,110 | 8,110 | 8,110 | 7,860 | 7,540 | 7,230 | 6,620 | 6,060 | 5,540 | 5,080 | 4,680 | 4,320 | 4,010 | 3,740 | 3,500 | 3,280
Mc,y,Rd = 8,110 |  | 1.35 | 8,110 | 8,110 | 8,110 | 8,110 | 8,110 | 8,040 | 7,780 | 7,240 | 6,720 | 6,230 | 5,770 | 5,360 | 4,980 | 4,640 | 4,330 | 4,060 | 3,810
Mc,z,Rd = 1,300 |  | 1.50 | 8,110 | 8,110 | 8,110 | 8,110 | 8,110 | 8,110 | 8,080 | 7,590 | 7,110 | 6,640 | 6,190 | 5,780 | 5,400 | 5,050 | 4,730 | 4,440 | 4,180
|  | 1.77 | 8,110 | 8,110 | 8,110 | 8,110 | 8,110 | 8,110 | 8,110 | 8,100 | 7,680 | 7,260 | 6,850 | 6,460 | 6,090 | 5,740 | 5,410 | 5,100 | 4,820
|  | 2.00 | 8,110 | 8,110 | 8,110 | 8,110 | 8,110 | 8,110 | 8,110 | 8,110 | 8,080 | 7,710 | 7,330 | 6,960 | 6,600 | 6,260 | 5,940 | 5,630 | 5,340
Class = 1 |  | 2.50 | 8,110 | 8,110 | 8,110 | 8,110 | 8,110 | 8,110 | 8,110 | 8,110 | 8,110 | 8,110 | 8,110 | 7,840 | 7,530 | 7,220 | 6,920 | 6,630 | 6,350
HE 800 x 373 | + | 1.00 | 6,760 | 6,760 | 6,760 | 6,520 | 6,200 | 5,890 | 5,580 | 4,990 | 4,460 | 3,990 | 3,600 | 3,270 | 2,990 | 2,750 | 2,550 | 2,370 | 2,220 | 524,000
|  | 1.13 | 6,760 | 6,760 | 6,760 | 6,760 | 6,490 | 6,200 | 5,920 | 5,360 | 4,840 | 4,370 | 3,960 | 3,600 | 3,290 | 3,030 | 2,800 | 2,600 | 2,440
Mc,y,Rd = 6,760 |  | 1.35 | 6,760 | 6,760 | 6,760 | 6,760 | 6,760 | 6,630 | 6,390 | 5,890 | 5,400 | 4,940 | 4,520 | 4,140 | 3,810 | 3,510 | 3,250 | 3,020 | 2,810
Mc,z,Rd = 1,060 |  | 1.50 | 6,760 | 6,760 | 6,760 | 6,760 | 6,760 | 6,760 | 6,650 | 6,190 | 5,730 | 5,290 | 4,870 | 4,490 | 4,150 | 3,840 | 3,560 | 3,320 | 3,090
|  | 1.77 | 6,760 | 6,760 | 6,760 | 6,760 | 6,760 | 6,760 | 6,760 | 6,640 | 6,240 | 5,830 | 5,440 | 5,070 | 4,720 | 4,400 | 4,110 | 3,840 | 3,590
|  | 2.00 | 6,760 | 6,760 | 6,760 | 6,760 | 6,760 | 6,760 | 6,760 | 6,760 | 6,590 | 6,220 | 5,850 | 5,500 | 5,160 | 4,840 | 4,540 | 4,270 | 4,010
Class = 1 |  | 2.50 | 6,760 | 6,760 | 6,760 | 6,760 | 6,760 | 6,760 | 6,760 | 6,760 | 6,760 | 6,760 | 6,580 | 6,270 | 5,960 | 5,670 | 5,380 | 5,100 | 4,840
HE 800 M |  | 1.00 | 5,500 | 5,500 | 5,500 | 5,300 | 5,030 | 4,770 | 4,510 | 4,000 | 3,550 | 3,150 | 2,820 | 2,540 | 2,310 | 2,120 | 1,950 | 1,810 | 1,690 | 443,000
|  | 1.13 | 5,500 | 5,500 | 5,500 | 5,500 | 5,270 | 5,020 | 4,780 | 4,310 | 3,860 | 3,450 | 3,100 | 2,800 | 2,540 | 2,320 | 2,140 | 1,990 | 1,860
Mc,y,Rd = 5,500 |  | 1.35 | 5,500 | 5,500 | 5,500 | 5,500 | 5,500 | 5,380 | 5,170 | 4,740 | 4,320 | 3,920 | 3,560 | 3,230 | 2,950 | 2,700 | 2,480 | 2,290 | 2,120
Mc,z,Rd = 849 |  | 1.50 | 5,500 | 5,500 | 5,500 | 5,500 | 5,500 | 5,500 | 5,380 | 4,990 | 4,590 | 4,200 | 3,840 | 3,510 | 3,220 | 2,960 | 2,720 | 2,520 | 2,340
|  | 1.77 | 5,500 | 5,500 | 5,500 | 5,500 | 5,500 | 5,500 | 5,500 | 5,360 | 5,010 | 4,650 | 4,310 | 3,980 | 3,680 | 3,400 | 3,150 | 2,930 | 2,730
|  | 2.00 | 5,500 | 5,500 | 5,500 | 5,500 | 5,500 | 5,500 | 5,500 | 5,500 | 5,300 | 4,970 | 4,650 | 4,330 | 4,040 | 3,760 | 3,500 | 3,270 | 3,050
Class = 1 |  | 2.50 | 5,500 | 5,500 | 5,500 | 5,500 | 5,500 | 5,500 | 5,500 | 5,500 | 5,500 | 5,500 | 5,250 | 4,980 | 4,700 | 4,440 | 4,180 | 3,940 | 3,720
HE 800 B |  | 1.00 | 4,500 | 4,500 | 4,500 | 4,310 | 4,080 | 3,850 | 3,620 | 3,180 | 2,770 | 2,430 | 2,140 | 1,910 | 1,720 | 1,560 | 1,430 | 1,320 | 1,220 | 359,000
|  | 1.13 | 4,500 | 4,500 | 4,500 | 4,480 | 4,280 | 4,070 | 3,850 | 3,430 | 3,020 | 2,670 | 2,360 | 2,100 | 1,890 | 1,710 | 1,570 | 1,450 | 1,350
Mc,y,Rd = 4,500 |  | 1.35 | 4,500 | 4,500 | 4,500 | 4,500 | 4,500 | 4,360 | 4,180 | 3,790 | 3,410 | 3,040 | 2,720 | 2,440 | 2,190 | 1,980 | 1,800 | 1,660 | 1,550
Mc,z,Rd = 683 |  | 1.50 | 4,500 | 4,500 | 4,500 | 4,500 | 4,500 | 4,500 | 4,360 | 4,000 | 3,630 | 3,280 | 2,950 | 2,660 | 2,400 | 2,180 | 1,980 | 1,810 | 1,680
|  | 1.77 | 4,500 | 4,500 | 4,500 | 4,500 | 4,500 | 4,500 | 4,500 | 4,320 | 3,990 | 3,650 | 3,330 | 3,040 | 2,760 | 2,520 | 2,310 | 2,120 | 1,950
|  | 2.00 | 4,500 | 4,500 | 4,500 | 4,500 | 4,500 | 4,500 | 4,500 | 4,500 | 4,240 | 3,930 | 3,620 | 3,330 | 3,060 | 2,800 | 2,580 | 2,380 | 2,190
Class = 1 |  | 2.50 | 4,500 | 4,500 | 4,500 | 4,500 | 4,500 | 4,500 | 4,500 | 4,500 | 4,500 | 4,400 | 4,140 | 3,870 | 3,610 | 3,360 | 3,130 | 2,910 | 2,710
HE 800 A |  | 1.00 | 3,830 | 3,830 | 3,830 | 3,660 | 3,450 | 3,250 | 3,050 | 2,650 | 2,290 | 1,980 | 1,730 | 1,530 | 1,360 | 1,230 | 1,120 | 1,020 | 947 | 303,000
|  | 1.13 | 3,830 | 3,830 | 3,830 | 3,800 | 3,620 | 3,440 | 3,250 | 2,860 | 2,500 | 2,180 | 1,910 | 1,680 | 1,490 | 1,350 | 1,230 | 1,130 | 1,050
Mc,y,Rd = 3,830 |  | 1.35 | 3,830 | 3,830 | 3,830 | 3,830 | 3,830 | 3,690 | 3,520 | 3,180 | 2,830 | 2,500 | 2,200 | 1,950 | 1,740 | 1,550 | 1,410 | 1,300 | 1,210
Mc,z,Rd = 577 |  | 1.50 | 3,830 | 3,830 | 3,830 | 3,830 | 3,830 | 3,830 | 3,680 | 3,360 | 3,020 | 2,700 | 2,400 | 2,130 | 1,900 | 1,710 | 1,540 | 1,410 | 1,310
|  | 1.77 | 3,830 | 3,830 | 3,830 | 3,830 | 3,830 | 3,830 | 3,830 | 3,630 | 3,330 | 3,020 | 2,720 | 2,450 | 2,200 | 1,990 | 1,800 | 1,630 | 1,490
|  | 2.00 | 3,830 | 3,830 | 3,830 | 3,830 | 3,830 | 3,830 | 3,830 | 3,820 | 3,550 | 3,260 | 2,970 | 2,700 | 2,450 | 2,220 | 2,020 | 1,840 | 1,680
Class = 1 |  | 2.50 | 3,830 | 3,830 | 3,830 | 3,830 | 3,830 | 3,830 | 3,830 | 3,830 | 3,830 | 3,680 | 3,420 | 3,170 | 2,920 | 2,690 | 2,480 | 2,280 | 2,100
HE 800 AA |  | 1.00 | 2,740 | 2,740 | 2,720 | 2,560 | 2,400 | 2,240 | 2,080 | 1,760 | 1,480 | 1,250 | 1,070 | 926 | 813 | 722 | 649 | 580 | 522 | 209,000
|  | 1.13 | 2,740 | 2,740 | 2,740 | 2,670 | 2,530 | 2,380 | 2,230 | 1,920 | 1,630 | 1,380 | 1,180 | 1,020 | 895 | 798 | 718 | 653 | 590
Mc,y,Rd = 2,740 |  | 1.35 | 2,740 | 2,740 | 2,740 | 2,740 | 2,700 | 2,570 | 2,440 | 2,150 | 1,860 | 1,590 | 1,360 | 1,180 | 1,020 | 918 | 830 | 756 | 695
Mc,z,Rd = 377 |  | 1.50 | 2,740 | 2,740 | 2,740 | 2,740 | 2,740 | 2,680 | 2,560 | 2,280 | 2,000 | 1,730 | 1,490 | 1,290 | 1,120 | 995 | 902 | 823 | 757
|  | 1.77 | 2,740 | 2,740 | 2,740 | 2,740 | 2,740 | 2,740 | 2,730 | 2,490 | 2,230 | 1,960 | 1,720 | 1,500 | 1,310 | 1,150 | 1,020 | 937 | 865
|  | 2.00 | 2,740 | 2,740 | 2,740 | 2,740 | 2,740 | 2,740 | 2,740 | 2,640 | 2,400 | 2,140 | 1,900 | 1,670 | 1,470 | 1,290 | 1,140 | 1,030 | 951
Class = 1 |  | 2.50 | 2,740 | 2,740 | 2,740 | 2,740 | 2,740 | 2,740 | 2,740 | 2,740 | 2,680 | 2,460 | 2,230 | 2,010 | 1,800 | 1,600 | 1,440 | 1,290 | 1,160
HE 700 x 418 | + | 1.00 | 6,830 | 6,830 | 6,830 | 6,690 | 6,400 | 6,130 | 5,860 | 5,360 | 4,910 | 4,510 | 4,160 | 3,850 | 3,580 | 3,340 | 3,130 | 2,940 | 2,780 | 472,000
|  | 1.13 | 6,830 | 6,830 | 6,830 | 6,830 | 6,680 | 6,430 | 6,190 | 5,720 | 5,290 | 4,900 | 4,540 | 4,220 | 3,930 | 3,680 | 3,450 | 3,240 | 3,060
Mc,y,Rd = 6,830 |  | 1.35 | 6,830 | 6,830 | 6,830 | 6,830 | 6,830 | 6,830 | 6,630 | 6,230 | 5,840 | 5,460 | 5,120 | 4,800 | 4,500 | 4,230 | 3,980 | 3,760 | 3,550
Mc,z,Rd = 1,290 |  | 1.50 | 6,830 | 6,830 | 6,830 | 6,830 | 6,830 | 6,830 | 6,830 | 6,510 | 6,150 | 5,800 | 5,460 | 5,150 | 4,860 | 4,580 | 4,330 | 4,090 | 3,880
|  | 1.77 | 6,830 | 6,830 | 6,830 | 6,830 | 6,830 | 6,830 | 6,830 | 6,830 | 6,610 | 6,310 | 6,000 | 5,710 | 5,430 | 5,160 | 4,910 | 4,670 | 4,440
|  | 2.00 | 6,830 | 6,830 | 6,830 | 6,830 | 6,830 | 6,830 | 6,830 | 6,830 | 6,830 | 6,660 | 6,390 | 6,120 | 5,850 | 5,600 | 5,350 | 5,110 | 4,890
Class = 1 |  | 2.50 | 6,830 | 6,830 | 6,830 | 6,830 | 6,830 | 6,830 | 6,830 | 6,830 | 6,830 | 6,830 | 6,830 | 6,810 | 6,590 | 6,370 | 6,150 | 5,930 | 5,720
HE 700 x 352 | + | 1.00 | 5,700 | 5,700 | 5,700 | 5,540 | 5,280 | 5,030 | 4,790 | 4,330 | 3,920 | 3,560 | 3,240 | 2,970 | 2,740 | 2,540 | 2,360 | 2,210 | 2,080 | 390,000
|  | 1.13 | 5,700 | 5,700 | 5,700 | 5,700 | 5,520 | 5,290 | 5,070 | 4,640 | 4,240 | 3,870 | 3,550 | 3,260 | 3,010 | 2,790 | 2,600 | 2,430 | 2,280
Mc,y,Rd = 5,700 |  | 1.35 | 5,700 | 5,700 | 5,700 | 5,700 | 5,700 | 5,640 | 5,460 | 5,080 | 4,710 | 4,360 | 4,030 | 3,740 | 3,470 | 3,230 | 3,020 | 2,820 | 2,650
Mc,z,Rd = 1,060 |  | 1.50 | 5,700 | 5,700 | 5,700 | 5,700 | 5,700 | 5,700 | 5,670 | 5,320 | 4,980 | 4,640 | 4,330 | 4,040 | 3,760 | 3,520 | 3,290 | 3,090 | 2,900
|  | 1.77 | 5,700 | 5,700 | 5,700 | 5,700 | 5,700 | 5,700 | 5,700 | 5,680 | 5,390 | 5,090 | 4,790 | 4,510 | 4,250 | 4,000 | 3,770 | 3,550 | 3,350
|  | 2.00 | 5,700 | 5,700 | 5,700 | 5,700 | 5,700 | 5,700 | 5,700 | 5,700 | 5,670 | 5,400 | 5,130 | 4,870 | 4,610 | 4,370 | 4,140 | 3,920 | 3,720
Class = 1 |  | 2.50 | 5,700 | 5,700 | 5,700 | 5,700 | 5,700 | 5,700 | 5,700 | 5,700 | 5,700 | 5,700 | 5,700 | 5,490 | 5,260 | 5,050 | 4,830 | 4,620 | 4,420
HE 700 M |  | 1.00 | 4,640 | 4,640 | 4,640 | 4,510 | 4,290 | 4,080 | 3,880 | 3,490 | 3,130 | 2,820 | 2,540 | 2,320 | 2,120 | 1,960 | 1,820 | 1,690 | 1,590 | 329,000
|  | 1.13 | 4,640 | 4,640 | 4,640 | 4,640 | 4,490 | 4,300 | 4,110 | 3,740 | 3,390 | 3,070 | 2,790 | 2,550 | 2,340 | 2,160 | 2,000 | 1,860 | 1,740
Mc,y,Rd = 4,640 |  | 1.35 | 4,640 | 4,640 | 4,640 | 4,640 | 4,640 | 4,580 | 4,420 | 4,100 | 3,770 | 3,470 | 3,180 | 2,930 | 2,700 | 2,500 | 2,320 | 2,160 | 2,010
Mc,z,Rd = 849 |  | 1.50 | 4,640 | 4,640 | 4,640 | 4,640 | 4,640 | 4,640 | 4,600 | 4,300 | 4,000 | 3,700 | 3,430 | 3,170 | 2,940 | 2,730 | 2,540 | 2,370 | 2,210
|  | 1.77 | 4,640 | 4,640 | 4,640 | 4,640 | 4,640 | 4,640 | 4,640 | 4,600 | 4,340 | 4,070 | 3,810 | 3,560 | 3,330 | 3,120 | 2,920 | 2,730 | 2,570
|  | 2.00 | 4,640 | 4,640 | 4,640 | 4,640 | 4,640 | 4,640 | 4,640 | 4,640 | 4,570 | 4,330 | 4,090 | 3,860 | 3,630 | 3,420 | 3,220 | 3,030 | 2,860
Class = 1 |  | 2.50 | 4,640 | 4,640 | 4,640 | 4,640 | 4,640 | 4,640 | 4,640 | 4,640 | 4,640 | 4,640 | 4,570 | 4,370 | 4,180 | 3,980 | 3,790 | 3,600 | 3,430
HE 700 B |  | 1.00 | 3,660 | 3,660 | 3,660 | 3,530 | 3,350 | 3,170 | 2,990 | 2,650 | 2,340 | 2,070 | 1,840 | 1,650 | 1,500 | 1,360 | 1,260 | 1,160 | 1,080 | 257,000
|  | 1.13 | 3,660 | 3,660 | 3,660 | 3,660 | 3,510 | 3,340 | 3,180 | 2,850 | 2,540 | 2,260 | 2,020 | 1,820 | 1,650 | 1,500 | 1,380 | 1,280 | 1,190
Mc,y,Rd = 3,660 |  | 1.35 | 3,660 | 3,660 | 3,660 | 3,660 | 3,660 | 3,580 | 3,440 | 3,140 | 2,850 | 2,580 | 2,320 | 2,100 | 1,910 | 1,740 | 1,600 | 1,470 | 1,360
Mc,z,Rd = 658 |  | 1.50 | 3,660 | 3,660 | 3,660 | 3,660 | 3,660 | 3,660 | 3,580 | 3,310 | 3,040 | 2,770 | 2,520 | 2,290 | 2,090 | 1,910 | 1,750 | 1,610 | 1,490
|  | 1.77 | 3,660 | 3,660 | 3,660 | 3,660 | 3,660 | 3,660 | 3,660 | 3,560 | 3,320 | 3,070 | 2,830 | 2,600 | 2,390 | 2,200 | 2,030 | 1,880 | 1,740
|  | 2.00 | 3,660 | 3,660 | 3,660 | 3,660 | 3,660 | 3,660 | 3,660 | 3,660 | 3,510 | 3,280 | 3,060 | 2,840 | 2,630 | 2,440 | 2,260 | 2,100 | 1,950
Class = 1 |  | 2.50 | 3,660 | 3,660 | 3,660 | 3,660 | 3,660 | 3,660 | 3,660 | 3,660 | 3,660 | 3,660 | 3,460 | 3,270 | 3,080 | 2,890 | 2,710 | 2,550 | 2,390
HE 700 A |  | 1.00 | 3,090 | 3,090 | 3,090 | 2,970 | 2,820 | 2,660 | 2,500 | 2,190 | 1,910 | 1,670 | 1,470 | 1,310 | 1,170 | 1,060 | 971 | 894 | 828 | 215,000
|  | 1.13 | 3,090 | 3,090 | 3,090 | 3,090 | 2,950 | 2,800 | 2,660 | 2,360 | 2,080 | 1,840 | 1,620 | 1,440 | 1,290 | 1,170 | 1,070 | 985 | 915
Mc,y,Rd = 3,090 |  | 1.35 | 3,090 | 3,090 | 3,090 | 3,090 | 3,090 | 3,010 | 2,880 | 2,610 | 2,350 | 2,100 | 1,870 | 1,670 | 1,500 | 1,350 | 1,220 | 1,130 | 1,050
Mc,z,Rd = 553 |  | 1.50 | 3,090 | 3,090 | 3,090 | 3,090 | 3,090 | 3,090 | 3,000 | 2,760 | 2,500 | 2,260 | 2,030 | 1,820 | 1,640 | 1,480 | 1,350 | 1,230 | 1,140
|  | 1.77 | 3,090 | 3,090 | 3,090 | 3,090 | 3,090 | 3,090 | 3,090 | 2,970 | 2,750 | 2,510 | 2,290 | 2,080 | 1,890 | 1,720 | 1,570 | 1,440 | 1,320
|  | 2.00 | 3,090 | 3,090 | 3,090 | 3,090 | 3,090 | 3,090 | 3,090 | 3,090 | 2,920 | 2,700 | 2,490 | 2,280 | 2,090 | 1,910 | 1,760 | 1,610 | 1,490
Class = 1 |  | 2.50 | 3,090 | 3,090 | 3,090 | 3,090 | 3,090 | 3,090 | 3,090 | 3,090 | 3,090 | 3,030 | 2,840 | 2,660 | 2,470 | 2,300 | 2,130 | 1,980 | 1,840
HE 700 AA |  | 1.00 | 2,130 | 2,130 | 2,130 | 2,010 | 1,890 | 1,770 | 1,650 | 1,410 | 1,190 | 1,020 | 872 | 758 | 668 | 595 | 536 | 486 | 438 | 143,000
|  | 1.13 | 2,130 | 2,130 | 2,130 | 2,090 | 1,990 | 1,880 | 1,760 | 1,530 | 1,310 | 1,120 | 960 | 831 | 734 | 657 | 593 | 540 | 495
Mc,y,Rd = 2,130 |  | 1.35 | 2,130 | 2,130 | 2,130 | 2,130 | 2,120 | 2,020 | 1,920 | 1,710 | 1,490 | 1,290 | 1,110 | 965 | 842 | 754 | 684 | 625 | 575
Mc,z,Rd = 352 |  | 1.50 | 2,130 | 2,130 | 2,130 | 2,130 | 2,130 | 2,100 | 2,010 | 1,810 | 1,600 | 1,400 | 1,220 | 1,060 | 926 | 816 | 742 | 679 | 626
|  | 1.77 | 2,130 | 2,130 | 2,130 | 2,130 | 2,130 | 2,130 | 2,130 | 1,970 | 1,780 | 1,580 | 1,390 | 1,220 | 1,080 | 953 | 845 | 771 | 713
|  | 2.00 | 2,130 | 2,130 | 2,130 | 2,130 | 2,130 | 2,130 | 2,130 | 2,080 | 1,900 | 1,720 | 1,530 | 1,360 | 1,210 | 1,070 | 955 | 853 | 783
Class = 2 |  | 2.50 | 2,130 | 2,130 | 2,130 | 2,130 | 2,130 | 2,130 | 2,130 | 2,130 | 2,120 | 1,960 | 1,790 | 1,620 | 1,470 | 1,320 | 1,190 | 1,080 | 972
HE 650 x 407 | + | 1.00 | 6,260 | 6,260 | 6,260 | 6,170 | 5,920 | 5,670 | 5,440 | 5,010 | 4,620 | 4,270 | 3,950 | 3,680 | 3,430 | 3,220 | 3,020 | 2,850 | 2,700 | 405,000
|  | 1.13 | 6,260 | 6,260 | 6,260 | 6,260 | 6,160 | 5,950 | 5,740 | 5,330 | 4,960 | 4,620 | 4,310 | 4,020 | 3,770 | 3,540 | 3,330 | 3,140 | 2,970
Mc,y,Rd = 6,260 |  | 1.35 | 6,260 | 6,260 | 6,260 | 6,260 | 6,260 | 6,260 | 6,130 | 5,790 | 5,450 | 5,130 | 4,840 | 4,560 | 4,300 | 4,060 | 3,840 | 3,630 | 3,440
Mc,z,Rd = 1,290 |  | 1.50 | 6,260 | 6,260 | 6,260 | 6,260 | 6,260 | 6,260 | 6,260 | 6,040 | 5,730 | 5,430 | 5,150 | 4,880 | 4,620 | 4,380 | 4,160 | 3,950 | 3,760
|  | 1.77 | 6,260 | 6,260 | 6,260 | 6,260 | 6,260 | 6,260 | 6,260 | 6,260 | 6,150 | 5,890 | 5,630 | 5,380 | 5,140 | 4,910 | 4,690 | 4,480 | 4,280
|  | 2.00 | 6,260 | 6,260 | 6,260 | 6,260 | 6,260 | 6,260 | 6,260 | 6,260 | 6,260 | 6,200 | 5,970 | 5,740 | 5,520 | 5,300 | 5,090 | 4,890 | 4,690
Class = 1 |  | 2.50 | 6,260 | 6,260 | 6,260 | 6,260 | 6,260 | 6,260 | 6,260 | 6,260 | 6,260 | 6,260 | 6,260 | 6,260 | 6,180 | 5,990 | 5,800 | 5,620 | 5,440
HE 650 x 343 | + | 1.00 | 5,220 | 5,220 | 5,220 | 5,100 | 4,870 | 4,650 | 4,440 | 4,040 | 3,680 | 3,360 | 3,080 | 2,840 | 2,630 | 2,450 | 2,290 | 2,140 | 2,020 | 334,000
|  | 1.13 | 5,220 | 5,220 | 5,220 | 5,220 | 5,080 | 4,890 | 4,690 | 4,320 | 3,970 | 3,660 | 3,370 | 3,120 | 2,890 | 2,700 | 2,520 | 2,360 | 2,220
Mc,y,Rd = 5,220 |  | 1.35 | 5,220 | 5,220 | 5,220 | 5,220 | 5,220 | 5,200 | 5,040 | 4,710 | 4,400 | 4,090 | 3,810 | 3,560 | 3,320 | 3,110 | 2,920 | 2,740 | 2,580
Mc,z,Rd = 1,060 |  | 1.50 | 5,220 | 5,220 | 5,220 | 5,220 | 5,220 | 5,220 | 5,220 | 4,930 | 4,640 | 4,350 | 4,080 | 3,830 | 3,590 | 3,380 | 3,180 | 2,990 | 2,820
|  | 1.77 | 5,220 | 5,220 | 5,220 | 5,220 | 5,220 | 5,220 | 5,220 | 5,220 | 5,000 | 4,750 | 4,500 | 4,260 | 4,040 | 3,820 | 3,620 | 3,430 | 3,250
|  | 2.00 | 5,220 | 5,220 | 5,220 | 5,220 | 5,220 | 5,220 | 5,220 | 5,220 | 5,220 | 5,030 | 4,800 | 4,580 | 4,360 | 4,160 | 3,960 | 3,770 | 3,590
Class = 1 |  | 2.50 | 5,220 | 5,220 | 5,220 | 5,220 | 5,220 | 5,220 | 5,220 | 5,220 | 5,220 | 5,220 | 5,220 | 5,130 | 4,940 | 4,760 | 4,580 | 4,400 | 4,230
HE 650 M |  | 1.00 | 4,250 | 4,250 | 4,250 | 4,150 | 3,960 | 3,770 | 3,590 | 3,250 | 2,940 | 2,660 | 2,420 | 2,220 | 2,040 | 1,890 | 1,760 | 1,640 | 1,540 | 282,000
|  | 1.13 | 4,250 | 4,250 | 4,250 | 4,250 | 4,130 | 3,960 | 3,800 | 3,480 | 3,180 | 2,900 | 2,650 | 2,440 | 2,250 | 2,080 | 1,940 | 1,810 | 1,690
Mc,y,Rd = 4,250 |  | 1.35 | 4,250 | 4,250 | 4,250 | 4,250 | 4,250 | 4,220 | 4,080 | 3,800 | 3,520 | 3,260 | 3,010 | 2,790 | 2,590 | 2,410 | 2,240 | 2,100 | 1,970
Mc,z,Rd = 852 |  | 1.50 | 4,250 | 4,250 | 4,250 | 4,250 | 4,250 | 4,250 | 4,240 | 3,980 | 3,720 | 3,470 | 3,240 | 3,010 | 2,810 | 2,620 | 2,450 | 2,300 | 2,160
|  | 1.77 | 4,250 | 4,250 | 4,250 | 4,250 | 4,250 | 4,250 | 4,250 | 4,250 | 4,030 | 3,800 | 3,580 | 3,370 | 3,170 | 2,980 | 2,810 | 2,640 | 2,490
|  | 2.00 | 4,250 | 4,250 | 4,250 | 4,250 | 4,250 | 4,250 | 4,250 | 4,250 | 4,240 | 4,040 | 3,830 | 3,630 | 3,440 | 3,260 | 3,080 | 2,920 | 2,760
Class = 1 |  | 2.50 | 4,250 | 4,250 | 4,250 | 4,250 | 4,250 | 4,250 | 4,250 | 4,250 | 4,250 | 4,250 | 4,250 | 4,090 | 3,930 | 3,760 | 3,600 | 3,440 | 3,290
HE 650 B |  | 1.00 | 3,220 | 3,220 | 3,220 | 3,110 | 2,960 | 2,800 | 2,650 | 2,360 | 2,090 | 1,860 | 1,660 | 1,490 | 1,360 | 1,240 | 1,140 | 1,060 | 989 | 211,000
|  | 1.13 | 3,220 | 3,220 | 3,220 | 3,220 | 3,100 | 2,960 | 2,810 | 2,540 | 2,270 | 2,030 | 1,820 | 1,650 | 1,490 | 1,360 | 1,250 | 1,160 | 1,090
Mc,y,Rd = 3,220 |  | 1.35 | 3,220 | 3,220 | 3,220 | 3,220 | 3,220 | 3,160 | 3,040 | 2,790 | 2,540 | 2,310 | 2,090 | 1,900 | 1,730 | 1,580 | 1,460 | 1,340 | 1,240
Mc,z,Rd = 634 |  | 1.50 | 3,220 | 3,220 | 3,220 | 3,220 | 3,220 | 3,220 | 3,160 | 2,930 | 2,700 | 2,470 | 2,260 | 2,060 | 1,890 | 1,740 | 1,600 | 1,480 | 1,370
|  | 1.77 | 3,220 | 3,220 | 3,220 | 3,220 | 3,220 | 3,220 | 3,220 | 3,150 | 2,940 | 2,740 | 2,530 | 2,340 | 2,160 | 2,000 | 1,850 | 1,720 | 1,600
|  | 2.00 | 3,220 | 3,220 | 3,220 | 3,220 | 3,220 | 3,220 | 3,220 | 3,220 | 3,110 | 2,920 | 2,730 | 2,550 | 2,370 | 2,200 | 2,050 | 1,920 | 1,790
Class = 1 |  | 2.50 | 3,220 | 3,220 | 3,220 | 3,220 | 3,220 | 3,220 | 3,220 | 3,220 | 3,220 | 3,220 | 3,080 | 2,920 | 2,760 | 2,600 | 2,450 | 2,310 | 2,180
HE 650 A |  | 1.00 | 2,700 | 2,700 | 2,700 | 2,600 | 2,470 | 2,330 | 2,200 | 1,940 | 1,700 | 1,490 | 1,310 | 1,170 | 1,050 | 957 | 876 | 808 | 750 | 175,000
|  | 1.13 | 2,700 | 2,700 | 2,700 | 2,700 | 2,580 | 2,460 | 2,340 | 2,090 | 1,850 | 1,630 | 1,450 | 1,290 | 1,160 | 1,050 | 963 | 890 | 827
Mc,y,Rd = 2,700 |  | 1.35 | 2,700 | 2,700 | 2,700 | 2,700 | 2,700 | 2,630 | 2,530 | 2,300 | 2,080 | 1,860 | 1,670 | 1,490 | 1,350 | 1,220 | 1,110 | 1,020 | 950
Mc,z,Rd = 530 |  | 1.50 | 2,700 | 2,700 | 2,700 | 2,700 | 2,700 | 2,700 | 2,630 | 2,430 | 2,210 | 2,000 | 1,800 | 1,630 | 1,470 | 1,340 | 1,220 | 1,110 | 1,030
|  | 1.77 | 2,700 | 2,700 | 2,700 | 2,700 | 2,700 | 2,700 | 2,700 | 2,610 | 2,420 | 2,220 | 2,030 | 1,860 | 1,690 | 1,550 | 1,420 | 1,300 | 1,200
|  | 2.00 | 2,700 | 2,700 | 2,700 | 2,700 | 2,700 | 2,700 | 2,700 | 2,700 | 2,570 | 2,390 | 2,210 | 2,030 | 1,870 | 1,720 | 1,580 | 1,460 | 1,350
Class = 1 |  | 2.50 | 2,700 | 2,700 | 2,700 | 2,700 | 2,700 | 2,700 | 2,700 | 2,700 | 2,700 | 2,670 | 2,510 | 2,360 | 2,200 | 2,050 | 1,910 | 1,780 | 1,660
HE 650 AA |  | 1.00 | 1,690 | 1,690 | 1,690 | 1,620 | 1,530 | 1,440 | 1,350 | 1,170 | 1,000 | 859 | 743 | 650 | 575 | 515 | 465 | 424 | 388 | 114,000
|  | 1.13 | 1,690 | 1,690 | 1,690 | 1,680 | 1,600 | 1,520 | 1,440 | 1,260 | 1,090 | 945 | 819 | 715 | 631 | 567 | 513 | 469 | 431
Mc,y,Rd = 1,690 |  | 1.35 | 1,690 | 1,690 | 1,690 | 1,690 | 1,690 | 1,630 | 1,560 | 1,400 | 1,240 | 1,080 | 948 | 830 | 731 | 648 | 590 | 541 | 499
Mc,z,Rd = 221 |  | 1.50 | 1,690 | 1,690 | 1,690 | 1,690 | 1,690 | 1,690 | 1,630 | 1,480 | 1,320 | 1,170 | 1,030 | 909 | 803 | 712 | 638 | 587 | 542
|  | 1.77 | 1,690 | 1,690 | 1,690 | 1,690 | 1,690 | 1,690 | 1,690 | 1,600 | 1,460 | 1,320 | 1,180 | 1,050 | 931 | 830 | 743 | 667 | 616
|  | 2.00 | 1,690 | 1,690 | 1,690 | 1,690 | 1,690 | 1,690 | 1,690 | 1,680 | 1,560 | 1,420 | 1,280 | 1,160 | 1,040 | 930 | 837 | 754 | 683
Class = 3 |  | 2.50 | 1,690 | 1,690 | 1,690 | 1,690 | 1,690 | 1,690 | 1,690 | 1,690 | 1,690 | 1,610 | 1,490 | 1,360 | 1,250 | 1,140 | 1,030 | 942 | 859
HE 600 x 399 | + | 1.00 | 5,730 | 5,730 | 5,730 | 5,670 | 5,450 | 5,240 | 5,040 | 4,660 | 4,330 | 4,020 | 3,750 | 3,510 | 3,290 | 3,100 | 2,920 | 2,760 | 2,620 | 345,000
|  | 1.13 | 5,730 | 5,730 | 5,730 | 5,730 | 5,670 | 5,480 | 5,300 | 4,960 | 4,640 | 4,340 | 4,080 | 3,830 | 3,600 | 3,400 | 3,210 | 3,040 | 2,890
Mc,y,Rd = 5,730 |  | 1.35 | 5,730 | 5,730 | 5,730 | 5,730 | 5,730 | 5,730 | 5,660 | 5,360 | 5,080 | 4,810 | 4,560 | 4,320 | 4,090 | 3,880 | 3,690 | 3,500 | 3,340
Mc,z,Rd = 1,290 |  | 1.50 | 5,730 | 5,730 | 5,730 | 5,730 | 5,730 | 5,730 | 5,730 | 5,590 | 5,330 | 5,080 | 4,840 | 4,610 | 4,390 | 4,180 | 3,990 | 3,800 | 3,630
|  | 1.77 | 5,730 | 5,730 | 5,730 | 5,730 | 5,730 | 5,730 | 5,730 | 5,730 | 5,700 | 5,480 | 5,270 | 5,060 | 4,860 | 4,660 | 4,470 | 4,290 | 4,110
|  | 2.00 | 5,730 | 5,730 | 5,730 | 5,730 | 5,730 | 5,730 | 5,730 | 5,730 | 5,730 | 5,730 | 5,570 | 5,380 | 5,190 | 5,010 | 4,830 | 4,650 | 4,480
Class = 1 |  | 2.50 | 5,730 | 5,730 | 5,730 | 5,730 | 5,730 | 5,730 | 5,730 | 5,730 | 5,730 | 5,730 | 5,730 | 5,730 | 5,730 | 5,610 | 5,460 | 5,310 | 5,160
HE 600 x 337 | + | 1.00 | 4,780 | 4,780 | 4,780 | 4,680 | 4,480 | 4,290 | 4,110 | 3,770 | 3,460 | 3,180 | 2,930 | 2,720 | 2,530 | 2,360 | 2,210 | 2,080 | 1,970 | 283,000
|  | 1.13 | 4,780 | 4,780 | 4,780 | 4,780 | 4,680 | 4,500 | 4,340 | 4,020 | 3,720 | 3,450 | 3,200 | 2,980 | 2,780 | 2,600 | 2,440 | 2,300 | 2,170
Mc,y,Rd = 4,780 |  | 1.35 | 4,780 | 4,780 | 4,780 | 4,780 | 4,780 | 4,780 | 4,650 | 4,370 | 4,100 | 3,840 | 3,600 | 3,380 | 3,180 | 2,990 | 2,820 | 2,660 | 2,510
Mc,z,Rd = 1,060 |  | 1.50 | 4,780 | 4,780 | 4,780 | 4,780 | 4,780 | 4,780 | 4,780 | 4,560 | 4,320 | 4,080 | 3,850 | 3,630 | 3,430 | 3,240 | 3,060 | 2,900 | 2,750
|  | 1.77 | 4,780 | 4,780 | 4,780 | 4,780 | 4,780 | 4,780 | 4,780 | 4,780 | 4,640 | 4,430 | 4,220 | 4,020 | 3,830 | 3,640 | 3,470 | 3,300 | 3,140
|  | 2.00 | 4,780 | 4,780 | 4,780 | 4,780 | 4,780 | 4,780 | 4,780 | 4,780 | 4,780 | 4,670 | 4,490 | 4,300 | 4,120 | 3,940 | 3,770 | 3,610 | 3,450
Class = 1 |  | 2.50 | 4,780 | 4,780 | 4,780 | 4,780 | 4,780 | 4,780 | 4,780 | 4,780 | 4,780 | 4,780 | 4,780 | 4,780 | 4,630 | 4,480 | 4,330 | 4,180 | 4,040
HE 600 M |  | 1.00 | 3,860 | 3,860 | 3,860 | 3,780 | 3,620 | 3,450 | 3,300 | 3,000 | 2,730 | 2,490 | 2,280 | 2,100 | 1,940 | 1,810 | 1,690 | 1,580 | 1,490 | 237,000
|  | 1.13 | 3,860 | 3,860 | 3,860 | 3,860 | 3,770 | 3,620 | 3,480 | 3,210 | 2,950 | 2,710 | 2,500 | 2,310 | 2,140 | 1,990 | 1,860 | 1,740 | 1,640
Mc,y,Rd = 3,860 |  | 1.35 | 3,860 | 3,860 | 3,860 | 3,860 | 3,860 | 3,860 | 3,740 | 3,490 | 3,260 | 3,030 | 2,820 | 2,630 | 2,460 | 2,300 | 2,150 | 2,020 | 1,900
Mc,z,Rd = 849 |  | 1.50 | 3,860 | 3,860 | 3,860 | 3,860 | 3,860 | 3,860 | 3,860 | 3,660 | 3,440 | 3,230 | 3,020 | 2,830 | 2,660 | 2,500 | 2,350 | 2,210 | 2,080
|  | 1.77 | 3,860 | 3,860 | 3,860 | 3,860 | 3,860 | 3,860 | 3,860 | 3,860 | 3,710 | 3,520 | 3,330 | 3,160 | 2,980 | 2,820 | 2,670 | 2,530 | 2,400
|  | 2.00 | 3,860 | 3,860 | 3,860 | 3,860 | 3,860 | 3,860 | 3,860 | 3,860 | 3,860 | 3,720 | 3,560 | 3,390 | 3,230 | 3,070 | 2,920 | 2,780 | 2,650
Class = 1 |  | 2.50 | 3,860 | 3,860 | 3,860 | 3,860 | 3,860 | 3,860 | 3,860 | 3,860 | 3,860 | 3,860 | 3,860 | 3,790 | 3,660 | 3,520 | 3,380 | 3,250 | 3,120
HE 600 B |  | 1.00 | 2,830 | 2,830 | 2,830 | 2,770 | 2,670 | 2,570 | 2,470 | 2,250 | 2,040 | 1,830 | 1,650 | 1,490 | 1,360 | 1,240 | 1,140 | 1,060 | 974 | 171,000
|  | 1.13 | 2,830 | 2,830 | 2,830 | 2,830 | 2,780 | 2,690 | 2,600 | 2,400 | 2,200 | 2,000 | 1,810 | 1,640 | 1,500 | 1,370 | 1,260 | 1,170 | 1,090
Mc,y,Rd = 2,830 |  | 1.35 | 2,830 | 2,830 | 2,830 | 2,830 | 2,830 | 2,830 | 2,770 | 2,610 | 2,430 | 2,240 | 2,060 | 1,890 | 1,730 | 1,590 | 1,470 | 1,360 | 1,260
Mc,z,Rd = 612 |  | 1.50 | 2,830 | 2,830 | 2,830 | 2,830 | 2,830 | 2,830 | 2,830 | 2,730 | 2,560 | 2,390 | 2,210 | 2,050 | 1,890 | 1,740 | 1,610 | 1,490 | 1,390
|  | 1.77 | 2,830 | 2,830 | 2,830 | 2,830 | 2,830 | 2,830 | 2,830 | 2,830 | 2,760 | 2,610 | 2,450 | 2,300 | 2,140 | 2,000 | 1,860 | 1,730 | 1,620
|  | 2.00 | 2,830 | 2,830 | 2,830 | 2,830 | 2,830 | 2,830 | 2,830 | 2,830 | 2,830 | 2,760 | 2,620 | 2,480 | 2,330 | 2,190 | 2,060 | 1,930 | 1,810
Class = 1 |  | 2.50 | 2,830 | 2,830 | 2,830 | 2,830 | 2,830 | 2,830 | 2,830 | 2,830 | 2,830 | 2,830 | 2,830 | 2,800 | 2,670 | 2,550 | 2,420 | 2,300 | 2,180
HE 600 A |  | 1.00 | 2,350 | 2,350 | 2,350 | 2,300 | 2,210 | 2,130 | 2,040 | 1,840 | 1,640 | 1,460 | 1,300 | 1,160 | 1,040 | 946 | 862 | 779 | 710 | 141,000
|  | 1.13 | 2,350 | 2,350 | 2,350 | 2,350 | 2,300 | 2,230 | 2,140 | 1,970 | 1,780 | 1,590 | 1,420 | 1,280 | 1,150 | 1,040 | 952 | 879 | 803
Mc,y,Rd = 2,350 |  | 1.35 | 2,350 | 2,350 | 2,350 | 2,350 | 2,350 | 2,350 | 2,300 | 2,140 | 1,980 | 1,800 | 1,630 | 1,480 | 1,340 | 1,210 | 1,100 | 1,010 | 941
Mc,z,Rd = 509 |  | 1.50 | 2,350 | 2,350 | 2,350 | 2,350 | 2,350 | 2,350 | 2,350 | 2,240 | 2,090 | 1,930 | 1,760 | 1,600 | 1,460 | 1,330 | 1,220 | 1,120 | 1,020
|  | 1.77 | 2,350 | 2,350 | 2,350 | 2,350 | 2,350 | 2,350 | 2,350 | 2,350 | 2,260 | 2,120 | 1,970 | 1,820 | 1,670 | 1,540 | 1,410 | 1,300 | 1,200
|  | 2.00 | 2,350 | 2,350 | 2,350 | 2,350 | 2,350 | 2,350 | 2,350 | 2,350 | 2,350 | 2,250 | 2,120 | 1,970 | 1,830 | 1,700 | 1,570 | 1,460 | 1,350
Class = 1 |  | 2.50 | 2,350 | 2,350 | 2,350 | 2,350 | 2,350 | 2,350 | 2,350 | 2,350 | 2,350 | 2,350 | 2,350 | 2,250 | 2,130 | 2,010 | 1,890 | 1,770 | 1,660
HE 600 AA |  | 1.00 | 1,480 | 1,480 | 1,480 | 1,440 | 1,380 | 1,320 | 1,260 | 1,120 | 978 | 846 | 734 | 642 | 568 | 498 | 440 | 393 | 356 | 91,900
|  | 1.13 | 1,480 | 1,480 | 1,480 | 1,480 | 1,440 | 1,390 | 1,330 | 1,200 | 1,060 | 930 | 810 | 709 | 624 | 560 | 497 | 445 | 402
Mc,y,Rd = 1,480 |  | 1.35 | 1,480 | 1,480 | 1,480 | 1,480 | 1,480 | 1,470 | 1,430 | 1,320 | 1,190 | 1,060 | 936 | 824 | 727 | 645 | 584 | 531 | 481
Mc,z,Rd = 214 |  | 1.50 | 1,480 | 1,480 | 1,480 | 1,480 | 1,480 | 1,480 | 1,480 | 1,380 | 1,270 | 1,140 | 1,020 | 902 | 800 | 711 | 635 | 582 | 534
|  | 1.77 | 1,480 | 1,480 | 1,480 | 1,480 | 1,480 | 1,480 | 1,480 | 1,480 | 1,380 | 1,270 | 1,150 | 1,030 | 927 | 830 | 745 | 671 | 612
|  | 2.00 | 1,480 | 1,480 | 1,480 | 1,480 | 1,480 | 1,480 | 1,480 | 1,480 | 1,460 | 1,360 | 1,250 | 1,140 | 1,030 | 929 | 839 | 759 | 689
Class = 3 |  | 2.50 | 1,480 | 1,480 | 1,480 | 1,480 | 1,480 | 1,480 | 1,480 | 1,480 | 1,480 | 1,480 | 1,420 | 1,320 | 1,220 | 1,120 | 1,030 | 945 | 866
HE 550 M |  | 1.00 | 3,490 | 3,490 | 3,490 | 3,450 | 3,350 | 3,250 | 3,140 | 2,940 | 2,740 | 2,540 | 2,360 | 2,200 | 2,050 | 1,910 | 1,790 | 1,680 | 1,590 | 198,000
|  | 1.13 | 3,490 | 3,490 | 3,490 | 3,490 | 3,470 | 3,380 | 3,290 | 3,110 | 2,920 | 2,740 | 2,560 | 2,400 | 2,240 | 2,100 | 1,970 | 1,860 | 1,750
Mc,y,Rd = 3,490 |  | 1.35 | 3,490 | 3,490 | 3,490 | 3,490 | 3,490 | 3,490 | 3,490 | 3,340 | 3,190 | 3,030 | 2,860 | 2,710 | 2,550 | 2,410 | 2,280 | 2,150 | 2,030
Mc,z,Rd = 852 |  | 1.50 | 3,490 | 3,490 | 3,490 | 3,490 | 3,490 | 3,490 | 3,490 | 3,470 | 3,330 | 3,190 | 3,040 | 2,890 | 2,740 | 2,600 | 2,470 | 2,340 | 2,220
|  | 1.77 | 3,490 | 3,490 | 3,490 | 3,490 | 3,490 | 3,490 | 3,490 | 3,490 | 3,490 | 3,430 | 3,300 | 3,170 | 3,040 | 2,910 | 2,780 | 2,650 | 2,530
|  | 2.00 | 3,490 | 3,490 | 3,490 | 3,490 | 3,490 | 3,490 | 3,490 | 3,490 | 3,490 | 3,490 | 3,480 | 3,370 | 3,250 | 3,130 | 3,010 | 2,890 | 2,770
Class = 1 |  | 2.50 | 3,490 | 3,490 | 3,490 | 3,490 | 3,490 | 3,490 | 3,490 | 3,490 | 3,490 | 3,490 | 3,490 | 3,490 | 3,490 | 3,490 | 3,410 | 3,310 | 3,210
HE 550 B |  | 1.00 | 2,460 | 2,460 | 2,460 | 2,410 | 2,330 | 2,250 | 2,160 | 1,980 | 1,800 | 1,630 | 1,480 | 1,340 | 1,230 | 1,130 | 1,040 | 968 | 901 | 137,000
|  | 1.13 | 2,460 | 2,460 | 2,460 | 2,460 | 2,420 | 2,350 | 2,270 | 2,110 | 1,940 | 1,770 | 1,620 | 1,480 | 1,350 | 1,240 | 1,150 | 1,060 | 995
Mc,y,Rd = 2,460 |  | 1.35 | 2,460 | 2,460 | 2,460 | 2,460 | 2,460 | 2,460 | 2,420 | 2,290 | 2,140 | 1,990 | 1,840 | 1,690 | 1,560 | 1,440 | 1,340 | 1,240 | 1,160
Mc,z,Rd = 590 |  | 1.50 | 2,460 | 2,460 | 2,460 | 2,460 | 2,460 | 2,460 | 2,460 | 2,390 | 2,250 | 2,110 | 1,970 | 1,830 | 1,700 | 1,580 | 1,460 | 1,360 | 1,270
|  | 1.77 | 2,460 | 2,460 | 2,460 | 2,460 | 2,460 | 2,460 | 2,460 | 2,460 | 2,420 | 2,300 | 2,170 | 2,040 | 1,920 | 1,800 | 1,680 | 1,580 | 1,480
|  | 2.00 | 2,460 | 2,460 | 2,460 | 2,460 | 2,460 | 2,460 | 2,460 | 2,460 | 2,460 | 2,430 | 2,320 | 2,200 | 2,080 | 1,970 | 1,850 | 1,750 | 1,640
Class = 1 |  | 2.50 | 2,460 | 2,460 | 2,460 | 2,460 | 2,460 | 2,460 | 2,460 | 2,460 | 2,460 | 2,460 | 2,460 | 2,460 | 2,370 | 2,270 | 2,170 | 2,070 | 1,970
HE 550 A |  | 1.00 | 2,030 | 2,030 | 2,030 | 1,990 | 1,920 | 1,840 | 1,770 | 1,610 | 1,440 | 1,290 | 1,150 | 1,030 | 932 | 849 | 778 | 709 | 648 | 112,000
|  | 1.13 | 2,030 | 2,030 | 2,030 | 2,030 | 2,000 | 1,930 | 1,860 | 1,710 | 1,560 | 1,400 | 1,260 | 1,140 | 1,030 | 935 | 856 | 792 | 732
Mc,y,Rd = 2,030 |  | 1.35 | 2,030 | 2,030 | 2,030 | 2,030 | 2,030 | 2,030 | 1,990 | 1,870 | 1,730 | 1,580 | 1,440 | 1,310 | 1,190 | 1,090 | 997 | 916 | 848
Mc,z,Rd = 487 |  | 1.50 | 2,030 | 2,030 | 2,030 | 2,030 | 2,030 | 2,030 | 2,030 | 1,950 | 1,820 | 1,690 | 1,550 | 1,420 | 1,300 | 1,190 | 1,100 | 1,010 | 931
|  | 1.77 | 2,030 | 2,030 | 2,030 | 2,030 | 2,030 | 2,030 | 2,030 | 2,030 | 1,970 | 1,850 | 1,730 | 1,600 | 1,480 | 1,370 | 1,270 | 1,180 | 1,090
|  | 2.00 | 2,030 | 2,030 | 2,030 | 2,030 | 2,030 | 2,030 | 2,030 | 2,030 | 2,030 | 1,970 | 1,860 | 1,740 | 1,620 | 1,510 | 1,410 | 1,310 | 1,220
Class = 1 |  | 2.50 | 2,030 | 2,030 | 2,030 | 2,030 | 2,030 | 2,030 | 2,030 | 2,030 | 2,030 | 2,030 | 2,030 | 1,980 | 1,880 | 1,780 | 1,680 | 1,580 | 1,490
HE 550 AA |  | 1.00 | 1,280 | 1,280 | 1,280 | 1,250 | 1,200 | 1,150 | 1,100 | 981 | 861 | 750 | 654 | 575 | 510 | 452 | 401 | 359 | 326 | 72,900
|  | 1.13 | 1,280 | 1,280 | 1,280 | 1,280 | 1,250 | 1,210 | 1,160 | 1,050 | 936 | 823 | 722 | 634 | 561 | 504 | 453 | 406 | 368
Mc,y,Rd = 1,280 |  | 1.35 | 1,280 | 1,280 | 1,280 | 1,280 | 1,280 | 1,280 | 1,240 | 1,150 | 1,050 | 937 | 832 | 737 | 654 | 583 | 527 | 484 | 440
Mc,z,Rd = 208 |  | 1.50 | 1,280 | 1,280 | 1,280 | 1,280 | 1,280 | 1,280 | 1,280 | 1,210 | 1,110 | 1,010 | 903 | 805 | 718 | 642 | 577 | 525 | 486
|  | 1.77 | 1,280 | 1,280 | 1,280 | 1,280 | 1,280 | 1,280 | 1,280 | 1,280 | 1,210 | 1,120 | 1,020 | 921 | 830 | 748 | 676 | 612 | 556
|  | 2.00 | 1,280 | 1,280 | 1,280 | 1,280 | 1,280 | 1,280 | 1,280 | 1,280 | 1,280 | 1,190 | 1,100 | 1,010 | 919 | 835 | 759 | 690 | 629
Class = 3 |  | 2.50 | 1,280 | 1,280 | 1,280 | 1,280 | 1,280 | 1,280 | 1,280 | 1,280 | 1,280 | 1,280 | 1,250 | 1,170 | 1,090 | 1,010 | 928 | 855 | 788
HE 500 M |  | 1.00 | 3,120 | 3,120 | 3,120 | 3,100 | 3,010 | 2,920 | 2,840 | 2,670 | 2,500 | 2,350 | 2,200 | 2,060 | 1,930 | 1,810 | 1,700 | 1,610 | 1,520 | 162,000
|  | 1.13 | 3,120 | 3,120 | 3,120 | 3,120 | 3,120 | 3,040 | 2,970 | 2,820 | 2,670 | 2,520 | 2,380 | 2,240 | 2,110 | 1,990 | 1,880 | 1,770 | 1,680
Mc,y,Rd = 3,120 |  | 1.35 | 3,120 | 3,120 | 3,120 | 3,120 | 3,120 | 3,120 | 3,120 | 3,020 | 2,900 | 2,760 | 2,640 | 2,510 | 2,380 | 2,260 | 2,150 | 2,040 | 1,940
Mc,z,Rd = 850 |  | 1.50 | 3,120 | 3,120 | 3,120 | 3,120 | 3,120 | 3,120 | 3,120 | 3,120 | 3,020 | 2,900 | 2,790 | 2,670 | 2,550 | 2,430 | 2,320 | 2,220 | 2,110
|  | 1.77 | 3,120 | 3,120 | 3,120 | 3,120 | 3,120 | 3,120 | 3,120 | 3,120 | 3,120 | 3,110 | 3,010 | 2,910 | 2,800 | 2,700 | 2,600 | 2,490 | 2,390
|  | 2.00 | 3,120 | 3,120 | 3,120 | 3,120 | 3,120 | 3,120 | 3,120 | 3,120 | 3,120 | 3,120 | 3,120 | 3,080 | 2,980 | 2,890 | 2,790 | 2,700 | 2,600
Class = 1 |  | 2.50 | 3,120 | 3,120 | 3,120 | 3,120 | 3,120 | 3,120 | 3,120 | 3,120 | 3,120 | 3,120 | 3,120 | 3,120 | 3,120 | 3,120 | 3,120 | 3,060 | 2,980
HE 500 B |  | 1.00 | 2,120 | 2,120 | 2,120 | 2,080 | 2,010 | 1,940 | 1,870 | 1,730 | 1,580 | 1,440 | 1,310 | 1,200 | 1,100 | 1,020 | 942 | 878 | 822 | 107,000
|  | 1.13 | 2,120 | 2,120 | 2,120 | 2,120 | 2,090 | 2,030 | 1,970 | 1,840 | 1,700 | 1,560 | 1,440 | 1,320 | 1,210 | 1,120 | 1,040 | 967 | 903
Mc,y,Rd = 2,120 |  | 1.35 | 2,120 | 2,120 | 2,120 | 2,120 | 2,120 | 2,120 | 2,100 | 1,990 | 1,870 | 1,740 | 1,620 | 1,510 | 1,400 | 1,300 | 1,210 | 1,130 | 1,050
Mc,z,Rd = 568 |  | 1.50 | 2,120 | 2,120 | 2,120 | 2,120 | 2,120 | 2,120 | 2,120 | 2,070 | 1,960 | 1,850 | 1,730 | 1,620 | 1,510 | 1,410 | 1,320 | 1,240 | 1,160
|  | 1.77 | 2,120 | 2,120 | 2,120 | 2,120 | 2,120 | 2,120 | 2,120 | 2,120 | 2,100 | 2,010 | 1,910 | 1,800 | 1,700 | 1,600 | 1,510 | 1,420 | 1,340
|  | 2.00 | 2,120 | 2,120 | 2,120 | 2,120 | 2,120 | 2,120 | 2,120 | 2,120 | 2,120 | 2,120 | 2,030 | 1,940 | 1,840 | 1,750 | 1,660 | 1,570 | 1,490
Class = 1 |  | 2.50 | 2,120 | 2,120 | 2,120 | 2,120 | 2,120 | 2,120 | 2,120 | 2,120 | 2,120 | 2,120 | 2,120 | 2,120 | 2,080 | 2,000 | 1,920 | 1,840 | 1,760
HE 500 A |  | 1.00 | 1,740 | 1,740 | 1,740 | 1,700 | 1,640 | 1,580 | 1,520 | 1,390 | 1,250 | 1,120 | 1,010 | 912 | 828 | 757 | 696 | 644 | 589 | 87,000
|  | 1.13 | 1,740 | 1,740 | 1,740 | 1,740 | 1,710 | 1,660 | 1,600 | 1,480 | 1,350 | 1,230 | 1,110 | 1,000 | 914 | 835 | 766 | 709 | 662
Mc,y,Rd = 1,740 |  | 1.35 | 1,740 | 1,740 | 1,740 | 1,740 | 1,740 | 1,740 | 1,710 | 1,610 | 1,490 | 1,380 | 1,260 | 1,160 | 1,060 | 971 | 893 | 824 | 763
Mc,z,Rd = 466 |  | 1.50 | 1,740 | 1,740 | 1,740 | 1,740 | 1,740 | 1,740 | 1,740 | 1,680 | 1,580 | 1,470 | 1,360 | 1,250 | 1,150 | 1,060 | 980 | 907 | 841
|  | 1.77 | 1,740 | 1,740 | 1,740 | 1,740 | 1,740 | 1,740 | 1,740 | 1,740 | 1,700 | 1,600 | 1,500 | 1,400 | 1,310 | 1,220 | 1,130 | 1,050 | 981
|  | 2.00 | 1,740 | 1,740 | 1,740 | 1,740 | 1,740 | 1,740 | 1,740 | 1,740 | 1,740 | 1,700 | 1,610 | 1,520 | 1,430 | 1,340 | 1,250 | 1,170 | 1,100
Class = 1 |  | 2.50 | 1,740 | 1,740 | 1,740 | 1,740 | 1,740 | 1,740 | 1,740 | 1,740 | 1,740 | 1,740 | 1,740 | 1,720 | 1,640 | 1,560 | 1,480 | 1,400 | 1,330
HE 500 AA |  | 1.00 | 1,060 | 1,060 | 1,060 | 1,040 | 999 | 958 | 914 | 820 | 723 | 632 | 553 | 488 | 434 | 388 | 344 | 309 | 280 | 54,600
|  | 1.13 | 1,060 | 1,060 | 1,060 | 1,060 | 1,040 | 1,000 | 965 | 878 | 785 | 693 | 610 | 538 | 478 | 429 | 389 | 349 | 317
Mc,y,Rd = 1,060 |  | 1.35 | 1,060 | 1,060 | 1,060 | 1,060 | 1,060 | 1,060 | 1,030 | 960 | 876 | 788 | 702 | 625 | 557 | 498 | 449 | 413 | 379
Mc,z,Rd = 194 |  | 1.50 | 1,060 | 1,060 | 1,060 | 1,060 | 1,060 | 1,060 | 1,060 | 1,010 | 929 | 845 | 761 | 682 | 611 | 548 | 494 | 448 | 416
|  | 1.77 | 1,060 | 1,060 | 1,060 | 1,060 | 1,060 | 1,060 | 1,060 | 1,060 | 1,010 | 934 | 856 | 778 | 705 | 638 | 578 | 525 | 478
|  | 2.00 | 1,060 | 1,060 | 1,060 | 1,060 | 1,060 | 1,060 | 1,060 | 1,060 | 1,060 | 998 | 925 | 851 | 778 | 710 | 648 | 592 | 541
Class = 3 |  | 2.50 | 1,060 | 1,060 | 1,060 | 1,060 | 1,060 | 1,060 | 1,060 | 1,060 | 1,060 | 1,060 | 1,050 | 983 | 917 | 852 | 789 | 730 | 675
HE 450 M |  | 1.00 | 2,790 | 2,790 | 2,790 | 2,780 | 2,700 | 2,630 | 2,560 | 2,420 | 2,290 | 2,160 | 2,040 | 1,920 | 1,820 | 1,720 | 1,620 | 1,540 | 1,460 | 132,000
|  | 1.13 | 2,790 | 2,790 | 2,790 | 2,790 | 2,790 | 2,730 | 2,670 | 2,550 | 2,430 | 2,310 | 2,200 | 2,080 | 1,980 | 1,880 | 1,780 | 1,690 | 1,610
Mc,y,Rd = 2,790 |  | 1.35 | 2,790 | 2,790 | 2,790 | 2,790 | 2,790 | 2,790 | 2,790 | 2,730 | 2,630 | 2,520 | 2,420 | 2,320 | 2,220 | 2,120 | 2,030 | 1,940 | 1,850
Mc,z,Rd = 853 |  | 1.50 | 2,790 | 2,790 | 2,790 | 2,790 | 2,790 | 2,790 | 2,790 | 2,790 | 2,730 | 2,640 | 2,550 | 2,460 | 2,360 | 2,270 | 2,180 | 2,090 | 2,010
|  | 1.77 | 2,790 | 2,790 | 2,790 | 2,790 | 2,790 | 2,790 | 2,790 | 2,790 | 2,790 | 2,790 | 2,740 | 2,660 | 2,580 | 2,500 | 2,420 | 2,330 | 2,250
|  | 2.00 | 2,790 | 2,790 | 2,790 | 2,790 | 2,790 | 2,790 | 2,790 | 2,790 | 2,790 | 2,790 | 2,790 | 2,790 | 2,730 | 2,660 | 2,580 | 2,510 | 2,430
Class = 1 |  | 2.50 | 2,790 | 2,790 | 2,790 | 2,790 | 2,790 | 2,790 | 2,790 | 2,790 | 2,790 | 2,790 | 2,790 | 2,790 | 2,790 | 2,790 | 2,790 | 2,790 | 2,750
HE 450 B |  | 1.00 | 1,750 | 1,750 | 1,750 | 1,720 | 1,670 | 1,610 | 1,560 | 1,440 | 1,320 | 1,210 | 1,110 | 1,020 | 936 | 866 | 805 | 752 | 704 | 79,900
|  | 1.13 | 1,750 | 1,750 | 1,750 | 1,750 | 1,730 | 1,680 | 1,630 | 1,530 | 1,420 | 1,310 | 1,210 | 1,120 | 1,030 | 956 | 888 | 829 | 775
Mc,y,Rd = 1,750 |  | 1.35 | 1,750 | 1,750 | 1,750 | 1,750 | 1,750 | 1,750 | 1,740 | 1,650 | 1,560 | 1,460 | 1,360 | 1,270 | 1,180 | 1,100 | 1,030 | 964 | 904
Mc,z,Rd = 527 |  | 1.50 | 1,750 | 1,750 | 1,750 | 1,750 | 1,750 | 1,750 | 1,750 | 1,720 | 1,630 | 1,550 | 1,460 | 1,370 | 1,280 | 1,200 | 1,120 | 1,060 | 992
|  | 1.77 | 1,750 | 1,750 | 1,750 | 1,750 | 1,750 | 1,750 | 1,750 | 1,750 | 1,750 | 1,670 | 1,600 | 1,520 | 1,440 | 1,360 | 1,280 | 1,210 | 1,140
|  | 2.00 | 1,750 | 1,750 | 1,750 | 1,750 | 1,750 | 1,750 | 1,750 | 1,750 | 1,750 | 1,750 | 1,690 | 1,620 | 1,550 | 1,480 | 1,400 | 1,330 | 1,270
Class = 1 |  | 2.50 | 1,750 | 1,750 | 1,750 | 1,750 | 1,750 | 1,750 | 1,750 | 1,750 | 1,750 | 1,750 | 1,750 | 1,750 | 1,740 | 1,680 | 1,620 | 1,560 | 1,500
HE 450 A |  | 1.00 | 1,420 | 1,420 | 1,420 | 1,390 | 1,340 | 1,290 | 1,240 | 1,140 | 1,030 | 927 | 836 | 756 | 688 | 631 | 581 | 539 | 496 | 63,700
|  | 1.13 | 1,420 | 1,420 | 1,420 | 1,420 | 1,390 | 1,350 | 1,300 | 1,210 | 1,110 | 1,010 | 917 | 833 | 760 | 696 | 640 | 592 | 553
Mc,y,Rd = 1,420 |  | 1.35 | 1,420 | 1,420 | 1,420 | 1,420 | 1,420 | 1,420 | 1,390 | 1,310 | 1,220 | 1,130 | 1,040 | 957 | 879 | 808 | 746 | 690 | 640
Mc,z,Rd = 425 |  | 1.50 | 1,420 | 1,420 | 1,420 | 1,420 | 1,420 | 1,420 | 1,420 | 1,370 | 1,290 | 1,200 | 1,120 | 1,040 | 956 | 884 | 818 | 758 | 705
|  | 1.77 | 1,420 | 1,420 | 1,420 | 1,420 | 1,420 | 1,420 | 1,420 | 1,420 | 1,390 | 1,310 | 1,240 | 1,160 | 1,080 | 1,010 | 942 | 879 | 821
|  | 2.00 | 1,420 | 1,420 | 1,420 | 1,420 | 1,420 | 1,420 | 1,420 | 1,420 | 1,420 | 1,390 | 1,320 | 1,250 | 1,180 | 1,110 | 1,040 | 977 | 917
Class = 1 |  | 2.50 | 1,420 | 1,420 | 1,420 | 1,420 | 1,420 | 1,420 | 1,420 | 1,420 | 1,420 | 1,420 | 1,420 | 1,410 | 1,350 | 1,290 | 1,220 | 1,160 | 1,100
HE 450 AA |  | 1.00 | 907 | 907 | 907 | 886 | 854 | 819 | 783 | 706 | 627 | 552 | 486 | 431 | 386 | 348 | 312 | 280 | 255 | 41,900
|  | 1.13 | 907 | 907 | 907 | 907 | 888 | 858 | 826 | 755 | 679 | 604 | 536 | 476 | 425 | 382 | 349 | 317 | 288
Mc,y,Rd = 907 |  | 1.35 | 907 | 907 | 907 | 907 | 907 | 907 | 884 | 824 | 756 | 684 | 615 | 551 | 495 | 446 | 403 | 369 | 343
Mc,z,Rd = 187 |  | 1.50 | 907 | 907 | 907 | 907 | 907 | 907 | 907 | 862 | 800 | 733 | 665 | 600 | 542 | 490 | 444 | 404 | 372
|  | 1.77 | 907 | 907 | 907 | 907 | 907 | 907 | 907 | 907 | 867 | 807 | 745 | 682 | 622 | 568 | 518 | 474 | 434
|  | 2.00 | 907 | 907 | 907 | 907 | 907 | 907 | 907 | 907 | 907 | 860 | 803 | 744 | 685 | 630 | 579 | 532 | 490
Class = 3 |  | 2.50 | 907 | 907 | 907 | 907 | 907 | 907 | 907 | 907 | 907 | 907 | 903 | 853 | 802 | 750 | 699 | 651 | 606
HE 400 M |  | 1.00 | 2,450 | 2,450 | 2,450 | 2,450 | 2,390 | 2,330 | 2,280 | 2,170 | 2,060 | 1,960 | 1,860 | 1,770 | 1,680 | 1,600 | 1,520 | 1,450 | 1,380 | 104,000
|  | 1.13 | 2,450 | 2,450 | 2,450 | 2,450 | 2,450 | 2,420 | 2,370 | 2,280 | 2,180 | 2,090 | 2,000 | 1,910 | 1,830 | 1,740 | 1,670 | 1,590 | 1,520
Mc,y,Rd = 2,450 |  | 1.35 | 2,450 | 2,450 | 2,450 | 2,450 | 2,450 | 2,450 | 2,450 | 2,420 | 2,350 | 2,270 | 2,190 | 2,110 | 2,030 | 1,960 | 1,880 | 1,810 | 1,740
Mc,z,Rd = 851 |  | 1.50 | 2,450 | 2,450 | 2,450 | 2,450 | 2,450 | 2,450 | 2,450 | 2,450 | 2,440 | 2,370 | 2,300 | 2,230 | 2,160 | 2,080 | 2,010 | 1,940 | 1,870
|  | 1.77 | 2,450 | 2,450 | 2,450 | 2,450 | 2,450 | 2,450 | 2,450 | 2,450 | 2,450 | 2,450 | 2,450 | 2,400 | 2,340 | 2,270 | 2,210 | 2,150 | 2,080
|  | 2.00 | 2,450 | 2,450 | 2,450 | 2,450 | 2,450 | 2,450 | 2,450 | 2,450 | 2,450 | 2,450 | 2,450 | 2,450 | 2,450 | 2,410 | 2,350 | 2,290 | 2,240
Class = 1 |  | 2.50 | 2,450 | 2,450 | 2,450 | 2,450 | 2,450 | 2,450 | 2,450 | 2,450 | 2,450 | 2,450 | 2,450 | 2,450 | 2,450 | 2,450 | 2,450 | 2,450 | 2,450
HE 400 B |  | 1.00 | 1,420 | 1,420 | 1,420 | 1,400 | 1,360 | 1,310 | 1,270 | 1,180 | 1,090 | 1,000 | 920 | 848 | 784 | 728 | 678 | 635 | 596 | 57,700
|  | 1.13 | 1,420 | 1,420 | 1,420 | 1,420 | 1,410 | 1,370 | 1,330 | 1,250 | 1,160 | 1,080 | 1,000 | 930 | 863 | 803 | 749 | 700 | 657
Mc,y,Rd = 1,420 |  | 1.35 | 1,420 | 1,420 | 1,420 | 1,420 | 1,420 | 1,420 | 1,420 | 1,350 | 1,280 | 1,200 | 1,130 | 1,060 | 988 | 925 | 867 | 814 | 765
Mc,z,Rd = 486 |  | 1.50 | 1,420 | 1,420 | 1,420 | 1,420 | 1,420 | 1,420 | 1,420 | 1,400 | 1,340 | 1,270 | 1,200 | 1,130 | 1,070 | 1,000 | 944 | 889 | 838
|  | 1.77 | 1,420 | 1,420 | 1,420 | 1,420 | 1,420 | 1,420 | 1,420 | 1,420 | 1,420 | 1,370 | 1,310 | 1,250 | 1,190 | 1,130 | 1,070 | 1,020 | 964
|  | 2.00 | 1,420 | 1,420 | 1,420 | 1,420 | 1,420 | 1,420 | 1,420 | 1,420 | 1,420 | 1,420 | 1,390 | 1,340 | 1,280 | 1,220 | 1,170 | 1,120 | 1,060
Class = 1 |  | 2.50 | 1,420 | 1,420 | 1,420 | 1,420 | 1,420 | 1,420 | 1,420 | 1,420 | 1,420 | 1,420 | 1,420 | 1,420 | 1,420 | 1,390 | 1,340 | 1,290 | 1,250
HE 400 A |  | 1.00 | 1,130 | 1,130 | 1,130 | 1,110 | 1,070 | 1,030 | 992 | 910 | 828 | 749 | 678 | 616 | 562 | 516 | 477 | 443 | 412 | 45,100
|  | 1.13 | 1,130 | 1,130 | 1,130 | 1,130 | 1,110 | 1,080 | 1,040 | 968 | 891 | 815 | 743 | 678 | 620 | 570 | 526 | 487 | 455
Mc,y,Rd = 1,130 |  | 1.35 | 1,130 | 1,130 | 1,130 | 1,130 | 1,130 | 1,130 | 1,110 | 1,050 | 982 | 912 | 843 | 777 | 716 | 661 | 612 | 568 | 528
Mc,z,Rd = 384 |  | 1.50 | 1,130 | 1,130 | 1,130 | 1,130 | 1,130 | 1,130 | 1,130 | 1,100 | 1,030 | 969 | 903 | 839 | 778 | 722 | 670 | 624 | 581
|  | 1.77 | 1,130 | 1,130 | 1,130 | 1,130 | 1,130 | 1,130 | 1,130 | 1,130 | 1,110 | 1,060 | 997 | 937 | 879 | 823 | 770 | 721 | 676
|  | 2.00 | 1,130 | 1,130 | 1,130 | 1,130 | 1,130 | 1,130 | 1,130 | 1,130 | 1,130 | 1,120 | 1,060 | 1,010 | 954 | 900 | 849 | 799 | 753
Class = 1 |  | 2.50 | 1,130 | 1,130 | 1,130 | 1,130 | 1,130 | 1,130 | 1,130 | 1,130 | 1,130 | 1,130 | 1,130 | 1,130 | 1,090 | 1,040 | 993 | 947 | 902
HE 400 AA |  | 1.00 | 761 | 761 | 761 | 745 | 719 | 691 | 662 | 600 | 536 | 476 | 423 | 378 | 340 | 308 | 281 | 254 | 231 | 31,200
|  | 1.13 | 761 | 761 | 761 | 761 | 747 | 723 | 697 | 640 | 580 | 521 | 465 | 417 | 375 | 339 | 310 | 286 | 261
Mc,y,Rd = 761 |  | 1.35 | 761 | 761 | 761 | 761 | 761 | 761 | 745 | 697 | 644 | 588 | 533 | 482 | 436 | 395 | 360 | 329 | 306
Mc,z,Rd = 180 |  | 1.50 | 761 | 761 | 761 | 761 | 761 | 761 | 761 | 729 | 680 | 628 | 574 | 523 | 476 | 434 | 396 | 363 | 334
|  | 1.77 | 761 | 761 | 761 | 761 | 761 | 761 | 761 | 761 | 735 | 689 | 640 | 591 | 544 | 500 | 460 | 424 | 391
|  | 2.00 | 761 | 761 | 761 | 761 | 761 | 761 | 761 | 761 | 761 | 732 | 688 | 642 | 597 | 553 | 512 | 475 | 440
Class = 3 |  | 2.50 | 761 | 761 | 761 | 761 | 761 | 761 | 761 | 761 | 761 | 761 | 761 | 732 | 692 | 652 | 613 | 575 | 540
HE 360 M |  | 1.00 | 2,200 | 2,200 | 2,200 | 2,200 | 2,150 | 2,100 | 2,060 | 1,970 | 1,880 | 1,800 | 1,720 | 1,650 | 1,580 | 1,510 | 1,440 | 1,380 | 1,320 | 84,900
|  | 1.13 | 2,200 | 2,200 | 2,200 | 2,200 | 2,200 | 2,180 | 2,140 | 2,060 | 1,990 | 1,920 | 1,840 | 1,770 | 1,700 | 1,640 | 1,570 | 1,510 | 1,450
Mc,y,Rd = 2,200 |  | 1.35 | 2,200 | 2,200 | 2,200 | 2,200 | 2,200 | 2,200 | 2,200 | 2,190 | 2,130 | 2,070 | 2,010 | 1,940 | 1,880 | 1,820 | 1,760 | 1,700 | 1,640
Mc,z,Rd = 854 |  | 1.50 | 2,200 | 2,200 | 2,200 | 2,200 | 2,200 | 2,200 | 2,200 | 2,200 | 2,200 | 2,150 | 2,100 | 2,040 | 1,990 | 1,930 | 1,870 | 1,820 | 1,760
|  | 1.77 | 2,200 | 2,200 | 2,200 | 2,200 | 2,200 | 2,200 | 2,200 | 2,200 | 2,200 | 2,200 | 2,200 | 2,190 | 2,140 | 2,090 | 2,040 | 1,990 | 1,940
|  | 2.00 | 2,200 | 2,200 | 2,200 | 2,200 | 2,200 | 2,200 | 2,200 | 2,200 | 2,200 | 2,200 | 2,200 | 2,200 | 2,200 | 2,200 | 2,160 | 2,120 | 2,070
Class = 1 |  | 2.50 | 2,200 | 2,200 | 2,200 | 2,200 | 2,200 | 2,200 | 2,200 | 2,200 | 2,200 | 2,200 | 2,200 | 2,200 | 2,200 | 2,200 | 2,200 | 2,200 | 2,200
HE 360 B |  | 1.00 | 1,180 | 1,180 | 1,180 | 1,170 | 1,130 | 1,090 | 1,060 | 986 | 914 | 846 | 782 | 723 | 671 | 625 | 584 | 547 | 515 | 43,200
|  | 1.13 | 1,180 | 1,180 | 1,180 | 1,180 | 1,170 | 1,140 | 1,110 | 1,040 | 978 | 913 | 850 | 792 | 738 | 688 | 644 | 604 | 568
Mc,y,Rd = 1,180 |  | 1.35 | 1,180 | 1,180 | 1,180 | 1,180 | 1,180 | 1,180 | 1,180 | 1,120 | 1,070 | 1,010 | 952 | 896 | 842 | 791 | 744 | 701 | 661
Mc,z,Rd = 454 |  | 1.50 | 1,180 | 1,180 | 1,180 | 1,180 | 1,180 | 1,180 | 1,180 | 1,170 | 1,120 | 1,070 | 1,010 | 959 | 906 | 856 | 809 | 764 | 723
|  | 1.77 | 1,180 | 1,180 | 1,180 | 1,180 | 1,180 | 1,180 | 1,180 | 1,180 | 1,180 | 1,150 | 1,100 | 1,060 | 1,010 | 961 | 915 | 871 | 828
|  | 2.00 | 1,180 | 1,180 | 1,180 | 1,180 | 1,180 | 1,180 | 1,180 | 1,180 | 1,180 | 1,180 | 1,170 | 1,120 | 1,080 | 1,040 | 994 | 951 | 910
Class = 1 |  | 2.50 | 1,180 | 1,180 | 1,180 | 1,180 | 1,180 | 1,180 | 1,180 | 1,180 | 1,180 | 1,180 | 1,180 | 1,180 | 1,180 | 1,170 | 1,130 | 1,100 | 1,060
HE 360 A |  | 1.00 | 919 | 919 | 919 | 904 | 874 | 843 | 812 | 747 | 682 | 620 | 564 | 514 | 470 | 433 | 401 | 373 | 348 | 33,100
|  | 1.13 | 919 | 919 | 919 | 919 | 907 | 881 | 853 | 794 | 734 | 673 | 617 | 565 | 519 | 478 | 442 | 410 | 383
Mc,y,Rd = 919 |  | 1.35 | 919 | 919 | 919 | 919 | 919 | 919 | 909 | 860 | 807 | 752 | 698 | 646 | 598 | 554 | 514 | 478 | 446
Mc,z,Rd = 353 |  | 1.50 | 919 | 919 | 919 | 919 | 919 | 919 | 919 | 896 | 849 | 798 | 747 | 696 | 648 | 604 | 562 | 525 | 490
|  | 1.77 | 919 | 919 | 919 | 919 | 919 | 919 | 919 | 919 | 910 | 867 | 822 | 776 | 730 | 686 | 644 | 605 | 569
|  | 2.00 | 919 | 919 | 919 | 919 | 919 | 919 | 919 | 919 | 919 | 915 | 875 | 833 | 791 | 749 | 708 | 669 | 632
Class = 2 |  | 2.50 | 919 | 919 | 919 | 919 | 919 | 919 | 919 | 919 | 919 | 919 | 919 | 919 | 896 | 861 | 825 | 789 | 753
HE 360 AA |  | 1.00 | 625 | 625 | 625 | 613 | 591 | 569 | 546 | 496 | 446 | 398 | 355 | 319 | 288 | 262 | 240 | 218 | 199 | 23,000
|  | 1.13 | 625 | 625 | 625 | 625 | 615 | 595 | 574 | 529 | 482 | 434 | 390 | 351 | 317 | 288 | 264 | 244 | 225
Mc,y,Rd = 625 |  | 1.35 | 625 | 625 | 625 | 625 | 625 | 625 | 613 | 576 | 533 | 489 | 446 | 405 | 368 | 336 | 307 | 282 | 261
Mc,z,Rd = 166 |  | 1.50 | 625 | 625 | 625 | 625 | 625 | 625 | 625 | 601 | 563 | 522 | 480 | 439 | 402 | 368 | 338 | 311 | 287
|  | 1.77 | 625 | 625 | 625 | 625 | 625 | 625 | 625 | 625 | 607 | 572 | 533 | 495 | 458 | 423 | 391 | 362 | 335
|  | 2.00 | 625 | 625 | 625 | 625 | 625 | 625 | 625 | 625 | 625 | 606 | 572 | 537 | 501 | 467 | 434 | 404 | 376
Class = 3 |  | 2.50 | 625 | 625 | 625 | 625 | 625 | 625 | 625 | 625 | 625 | 625 | 625 | 609 | 578 | 547 | 517 | 487 | 459
HE 340 M |  | 1.00 | 2,080 | 2,080 | 2,080 | 2,080 | 2,040 | 2,000 | 1,960 | 1,880 | 1,800 | 1,730 | 1,660 | 1,590 | 1,520 | 1,460 | 1,400 | 1,340 | 1,290 | 76,400
|  | 1.13 | 2,080 | 2,080 | 2,080 | 2,080 | 2,080 | 2,070 | 2,030 | 1,960 | 1,900 | 1,830 | 1,770 | 1,700 | 1,640 | 1,580 | 1,520 | 1,470 | 1,410
Mc,y,Rd = 2,080 |  | 1.35 | 2,080 | 2,080 | 2,080 | 2,080 | 2,080 | 2,080 | 2,080 | 2,080 | 2,030 | 1,970 | 1,920 | 1,860 | 1,810 | 1,760 | 1,700 | 1,650 | 1,600
Mc,z,Rd = 859 |  | 1.50 | 2,080 | 2,080 | 2,080 | 2,080 | 2,080 | 2,080 | 2,080 | 2,080 | 2,080 | 2,050 | 2,000 | 1,960 | 1,900 | 1,860 | 1,800 | 1,750 | 1,700
|  | 1.77 | 2,080 | 2,080 | 2,080 | 2,080 | 2,080 | 2,080 | 2,080 | 2,080 | 2,080 | 2,080 | 2,080 | 2,080 | 2,050 | 2,000 | 1,960 | 1,920 | 1,870
|  | 2.00 | 2,080 | 2,080 | 2,080 | 2,080 | 2,080 | 2,080 | 2,080 | 2,080 | 2,080 | 2,080 | 2,080 | 2,080 | 2,080 | 2,080 | 2,070 | 2,030 | 1,990
Class = 1 |  | 2.50 | 2,080 | 2,080 | 2,080 | 2,080 | 2,080 | 2,080 | 2,080 | 2,080 | 2,080 | 2,080 | 2,080 | 2,080 | 2,080 | 2,080 | 2,080 | 2,080 | 2,080
HE 340 B |  | 1.00 | 1,060 | 1,060 | 1,060 | 1,050 | 1,020 | 984 | 952 | 888 | 825 | 764 | 707 | 656 | 609 | 568 | 531 | 498 | 469 | 36,700
|  | 1.13 | 1,060 | 1,060 | 1,060 | 1,060 | 1,050 | 1,030 | 998 | 940 | 882 | 824 | 769 | 717 | 669 | 625 | 586 | 550 | 518
Mc,y,Rd = 1,060 |  | 1.35 | 1,060 | 1,060 | 1,060 | 1,060 | 1,060 | 1,060 | 1,060 | 1,010 | 962 | 911 | 860 | 811 | 763 | 718 | 676 | 638 | 602
Mc,z,Rd = 434 |  | 1.50 | 1,060 | 1,060 | 1,060 | 1,060 | 1,060 | 1,060 | 1,060 | 1,050 | 1,010 | 961 | 914 | 867 | 821 | 776 | 734 | 695 | 658
|  | 1.77 | 1,060 | 1,060 | 1,060 | 1,060 | 1,060 | 1,060 | 1,060 | 1,060 | 1,060 | 1,040 | 995 | 953 | 911 | 870 | 829 | 790 | 753
|  | 2.00 | 1,060 | 1,060 | 1,060 | 1,060 | 1,060 | 1,060 | 1,060 | 1,060 | 1,060 | 1,060 | 1,050 | 1,010 | 976 | 938 | 900 | 862 | 826
Class = 1 |  | 2.50 | 1,060 | 1,060 | 1,060 | 1,060 | 1,060 | 1,060 | 1,060 | 1,060 | 1,060 | 1,060 | 1,060 | 1,060 | 1,060 | 1,060 | 1,020 | 992 | 959
HE 340 A |  | 1.00 | 814 | 814 | 814 | 801 | 775 | 748 | 720 | 663 | 606 | 552 | 502 | 458 | 420 | 387 | 358 | 333 | 312 | 27,700
|  | 1.13 | 814 | 814 | 814 | 814 | 804 | 781 | 757 | 705 | 652 | 599 | 549 | 504 | 463 | 427 | 395 | 367 | 343
Mc,y,Rd = 814 |  | 1.35 | 814 | 814 | 814 | 814 | 814 | 814 | 806 | 763 | 717 | 669 | 621 | 576 | 533 | 495 | 459 | 428 | 399
Mc,z,Rd = 333 |  | 1.50 | 814 | 814 | 814 | 814 | 814 | 814 | 814 | 795 | 754 | 709 | 664 | 620 | 578 | 539 | 502 | 469 | 439
|  | 1.77 | 814 | 814 | 814 | 814 | 814 | 814 | 814 | 814 | 808 | 770 | 731 | 690 | 650 | 612 | 575 | 541 | 509
|  | 2.00 | 814 | 814 | 814 | 814 | 814 | 814 | 814 | 814 | 814 | 812 | 778 | 741 | 704 | 667 | 632 | 597 | 565
Class = 2 |  | 2.50 | 814 | 814 | 814 | 814 | 814 | 814 | 814 | 814 | 814 | 814 | 814 | 814 | 797 | 766 | 734 | 703 | 672
HE 340 AA |  | 1.00 | 554 | 554 | 554 | 545 | 526 | 506 | 486 | 444 | 400 | 359 | 321 | 289 | 262 | 238 | 219 | 201 | 184 | 19,600
|  | 1.13 | 554 | 554 | 554 | 554 | 546 | 529 | 511 | 473 | 432 | 391 | 353 | 318 | 289 | 263 | 241 | 223 | 207
Mc,y,Rd = 554 |  | 1.35 | 554 | 554 | 554 | 554 | 554 | 554 | 546 | 513 | 477 | 439 | 402 | 367 | 335 | 306 | 281 | 258 | 238
Mc,z,Rd = 141 |  | 1.50 | 554 | 554 | 554 | 554 | 554 | 554 | 554 | 536 | 503 | 468 | 432 | 397 | 365 | 335 | 308 | 284 | 263
|  | 1.77 | 554 | 554 | 554 | 554 | 554 | 554 | 554 | 554 | 542 | 511 | 479 | 446 | 414 | 384 | 356 | 331 | 307
|  | 2.00 | 554 | 554 | 554 | 554 | 554 | 554 | 554 | 554 | 554 | 542 | 513 | 482 | 452 | 423 | 395 | 368 | 344
Class = 4 |  | 2.50 | 554 | 554 | 554 | 554 | 554 | 554 | 554 | 554 | 554 | 554 | 554 | 545 | 520 | 493 | 467 | 442 | 417
HE 320 M |  | 1.00 | 1,950 | 1,950 | 1,950 | 1,950 | 1,930 | 1,890 | 1,850 | 1,780 | 1,710 | 1,640 | 1,580 | 1,520 | 1,460 | 1,410 | 1,350 | 1,300 | 1,250 | 68,100
|  | 1.13 | 1,950 | 1,950 | 1,950 | 1,950 | 1,950 | 1,950 | 1,920 | 1,860 | 1,800 | 1,740 | 1,680 | 1,630 | 1,570 | 1,520 | 1,470 | 1,420 | 1,360
Mc,y,Rd = 1,950 |  | 1.35 | 1,950 | 1,950 | 1,950 | 1,950 | 1,950 | 1,950 | 1,950 | 1,950 | 1,920 | 1,870 | 1,820 | 1,780 | 1,730 | 1,680 | 1,630 | 1,580 | 1,540
Mc,z,Rd = 858 |  | 1.50 | 1,950 | 1,950 | 1,950 | 1,950 | 1,950 | 1,950 | 1,950 | 1,950 | 1,950 | 1,940 | 1,900 | 1,860 | 1,810 | 1,770 | 1,730 | 1,680 | 1,640
|  | 1.77 | 1,950 | 1,950 | 1,950 | 1,950 | 1,950 | 1,950 | 1,950 | 1,950 | 1,950 | 1,950 | 1,950 | 1,950 | 1,940 | 1,910 | 1,870 | 1,830 | 1,790
|  | 2.00 | 1,950 | 1,950 | 1,950 | 1,950 | 1,950 | 1,950 | 1,950 | 1,950 | 1,950 | 1,950 | 1,950 | 1,950 | 1,950 | 1,950 | 1,950 | 1,930 | 1,900
Class = 1 |  | 2.50 | 1,950 | 1,950 | 1,950 | 1,950 | 1,950 | 1,950 | 1,950 | 1,950 | 1,950 | 1,950 | 1,950 | 1,950 | 1,950 | 1,950 | 1,950 | 1,950 | 1,950
HE 320 C |  | 1.00 | 1,440 | 1,440 | 1,440 | 1,440 | 1,400 | 1,370 | 1,340 | 1,270 | 1,210 | 1,150 | 1,090 | 1,040 | 986 | 937 | 891 | 849 | 809 | 48,700
|  | 1.13 | 1,440 | 1,440 | 1,440 | 1,440 | 1,440 | 1,420 | 1,390 | 1,340 | 1,280 | 1,230 | 1,170 | 1,120 | 1,070 | 1,020 | 975 | 931 | 890
Mc,y,Rd = 1,440 |  | 1.35 | 1,440 | 1,440 | 1,440 | 1,440 | 1,440 | 1,440 | 1,440 | 1,420 | 1,380 | 1,330 | 1,280 | 1,240 | 1,190 | 1,150 | 1,100 | 1,060 | 1,020
Mc,z,Rd = 636 |  | 1.50 | 1,440 | 1,440 | 1,440 | 1,440 | 1,440 | 1,440 | 1,440 | 1,440 | 1,430 | 1,390 | 1,350 | 1,310 | 1,260 | 1,220 | 1,180 | 1,140 | 1,100
|  | 1.77 | 1,440 | 1,440 | 1,440 | 1,440 | 1,440 | 1,440 | 1,440 | 1,440 | 1,440 | 1,440 | 1,440 | 1,410 | 1,370 | 1,330 | 1,300 | 1,260 | 1,220
|  | 2.00 | 1,440 | 1,440 | 1,440 | 1,440 | 1,440 | 1,440 | 1,440 | 1,440 | 1,440 | 1,440 | 1,440 | 1,440 | 1,440 | 1,410 | 1,380 | 1,340 | 1,310
Class = 1 |  | 2.50 | 1,440 | 1,440 | 1,440 | 1,440 | 1,440 | 1,440 | 1,440 | 1,440 | 1,440 | 1,440 | 1,440 | 1,440 | 1,440 | 1,440 | 1,440 | 1,440 | 1,440
HE 320 B |  | 1.00 | 946 | 946 | 946 | 935 | 907 | 879 | 851 | 795 | 740 | 687 | 637 | 592 | 550 | 514 | 481 | 452 | 426 | 30,800
|  | 1.13 | 946 | 946 | 946 | 946 | 941 | 916 | 892 | 842 | 791 | 740 | 692 | 646 | 604 | 566 | 530 | 499 | 470
Mc,y,Rd = 946 |  | 1.35 | 946 | 946 | 946 | 946 | 946 | 946 | 946 | 905 | 862 | 817 | 773 | 730 | 688 | 649 | 612 | 577 | 546
Mc,z,Rd = 413 |  | 1.50 | 946 | 946 | 946 | 946 | 946 | 946 | 946 | 940 | 902 | 862 | 820 | 779 | 739 | 701 | 664 | 629 | 596
|  | 1.77 | 946 | 946 | 946 | 946 | 946 | 946 | 946 | 946 | 946 | 927 | 892 | 856 | 819 | 783 | 748 | 714 | 681
|  | 2.00 | 946 | 946 | 946 | 946 | 946 | 946 | 946 | 946 | 946 | 946 | 941 | 909 | 877 | 844 | 811 | 778 | 746
Class = 1 |  | 2.50 | 946 | 946 | 946 | 946 | 946 | 946 | 946 | 946 | 946 | 946 | 946 | 946 | 946 | 946 | 920 | 892 | 864
HE 320 A |  | 1.00 | 680 | 680 | 680 | 673 | 652 | 630 | 608 | 563 | 518 | 474 | 434 | 398 | 366 | 338 | 314 | 293 | 274 | 22,900
|  | 1.13 | 680 | 680 | 680 | 680 | 676 | 657 | 638 | 597 | 555 | 514 | 474 | 437 | 403 | 373 | 347 | 323 | 302
Mc,y,Rd = 680 |  | 1.35 | 680 | 680 | 680 | 680 | 680 | 680 | 678 | 645 | 608 | 571 | 533 | 497 | 463 | 431 | 402 | 376 | 352
Mc,z,Rd = 214 |  | 1.50 | 680 | 680 | 680 | 680 | 680 | 680 | 680 | 671 | 638 | 604 | 569 | 534 | 500 | 468 | 439 | 411 | 386
|  | 1.77 | 680 | 680 | 680 | 680 | 680 | 680 | 680 | 680 | 680 | 653 | 623 | 591 | 560 | 529 | 500 | 472 | 446
|  | 2.00 | 680 | 680 | 680 | 680 | 680 | 680 | 680 | 680 | 680 | 680 | 661 | 632 | 604 | 575 | 546 | 519 | 493
Class = 3 |  | 2.50 | 680 | 680 | 680 | 680 | 680 | 680 | 680 | 680 | 680 | 680 | 680 | 680 | 679 | 655 | 630 | 606 | 582
HE 320 AA |  | 1.00 | 486 | 486 | 486 | 479 | 463 | 446 | 429 | 393 | 356 | 321 | 288 | 260 | 237 | 216 | 199 | 184 | 169 | 16,400
|  | 1.13 | 486 | 486 | 486 | 486 | 481 | 466 | 451 | 418 | 384 | 349 | 316 | 287 | 261 | 238 | 219 | 202 | 189
Mc,y,Rd = 486 |  | 1.35 | 486 | 486 | 486 | 486 | 486 | 486 | 481 | 453 | 423 | 391 | 359 | 329 | 302 | 277 | 255 | 235 | 218
Mc,z,Rd = 112 |  | 1.50 | 486 | 486 | 486 | 486 | 486 | 486 | 486 | 473 | 445 | 416 | 386 | 356 | 328 | 303 | 280 | 259 | 240
|  | 1.77 | 486 | 486 | 486 | 486 | 486 | 486 | 486 | 486 | 479 | 453 | 426 | 399 | 372 | 346 | 322 | 300 | 280
|  | 2.00 | 486 | 486 | 486 | 486 | 486 | 486 | 486 | 486 | 486 | 479 | 455 | 430 | 405 | 380 | 356 | 334 | 313
Class = 4 |  | 2.50 | 486 | 486 | 486 | 486 | 486 | 486 | 486 | 486 | 486 | 486 | 486 | 484 | 463 | 441 | 419 | 398 | 377
HE 300 M |  | 1.00 | 1,790 | 1,790 | 1,790 | 1,790 | 1,780 | 1,740 | 1,700 | 1,640 | 1,580 | 1,530 | 1,470 | 1,420 | 1,370 | 1,320 | 1,270 | 1,220 | 1,180 | 59,200
|  | 1.13 | 1,790 | 1,790 | 1,790 | 1,790 | 1,790 | 1,790 | 1,770 | 1,720 | 1,660 | 1,610 | 1,560 | 1,510 | 1,460 | 1,420 | 1,370 | 1,320 | 1,280
Mc,y,Rd = 1,790 |  | 1.35 | 1,790 | 1,790 | 1,790 | 1,790 | 1,790 | 1,790 | 1,790 | 1,790 | 1,770 | 1,730 | 1,690 | 1,650 | 1,600 | 1,560 | 1,520 | 1,480 | 1,440
Mc,z,Rd = 842 |  | 1.50 | 1,790 | 1,790 | 1,790 | 1,790 | 1,790 | 1,790 | 1,790 | 1,790 | 1,790 | 1,790 | 1,760 | 1,720 | 1,680 | 1,640 | 1,610 | 1,570 | 1,530
|  | 1.77 | 1,790 | 1,790 | 1,790 | 1,790 | 1,790 | 1,790 | 1,790 | 1,790 | 1,790 | 1,790 | 1,790 | 1,790 | 1,790 | 1,770 | 1,730 | 1,700 | 1,670
|  | 2.00 | 1,790 | 1,790 | 1,790 | 1,790 | 1,790 | 1,790 | 1,790 | 1,790 | 1,790 | 1,790 | 1,790 | 1,790 | 1,790 | 1,790 | 1,790 | 1,790 | 1,760
Class = 1 |  | 2.50 | 1,790 | 1,790 | 1,790 | 1,790 | 1,790 | 1,790 | 1,790 | 1,790 | 1,790 | 1,790 | 1,790 | 1,790 | 1,790 | 1,790 | 1,790 | 1,790 | 1,790
HE 300 C |  | 1.00 | 1,290 | 1,290 | 1,290 | 1,290 | 1,260 | 1,230 | 1,200 | 1,140 | 1,080 | 1,030 | 983 | 935 | 889 | 846 | 805 | 768 | 733 | 41,000
|  | 1.13 | 1,290 | 1,290 | 1,290 | 1,290 | 1,290 | 1,270 | 1,250 | 1,200 | 1,150 | 1,100 | 1,050 | 1,010 | 963 | 921 | 880 | 842 | 805
Mc,y,Rd = 1,290 |  | 1.35 | 1,290 | 1,290 | 1,290 | 1,290 | 1,290 | 1,290 | 1,290 | 1,280 | 1,240 | 1,190 | 1,150 | 1,110 | 1,070 | 1,030 | 994 | 956 | 919
Mc,z,Rd = 605 |  | 1.50 | 1,290 | 1,290 | 1,290 | 1,290 | 1,290 | 1,290 | 1,290 | 1,290 | 1,280 | 1,250 | 1,210 | 1,170 | 1,140 | 1,100 | 1,060 | 1,020 | 989
|  | 1.77 | 1,290 | 1,290 | 1,290 | 1,290 | 1,290 | 1,290 | 1,290 | 1,290 | 1,290 | 1,290 | 1,290 | 1,260 | 1,230 | 1,200 | 1,160 | 1,130 | 1,100
|  | 2.00 | 1,290 | 1,290 | 1,290 | 1,290 | 1,290 | 1,290 | 1,290 | 1,290 | 1,290 | 1,290 | 1,290 | 1,290 | 1,290 | 1,270 | 1,240 | 1,210 | 1,180
Class = 1 |  | 2.50 | 1,290 | 1,290 | 1,290 | 1,290 | 1,290 | 1,290 | 1,290 | 1,290 | 1,290 | 1,290 | 1,290 | 1,290 | 1,290 | 1,290 | 1,290 | 1,290 | 1,290
HE 300 B |  | 1.00 | 822 | 822 | 822 | 814 | 789 | 765 | 740 | 692 | 644 | 598 | 555 | 515 | 479 | 447 | 419 | 394 | 371 | 25,200
|  | 1.13 | 822 | 822 | 822 | 822 | 818 | 797 | 776 | 732 | 688 | 644 | 602 | 563 | 526 | 493 | 462 | 434 | 409
Mc,y,Rd = 822 |  | 1.35 | 822 | 822 | 822 | 822 | 822 | 822 | 822 | 788 | 750 | 711 | 673 | 635 | 599 | 565 | 533 | 503 | 475
Mc,z,Rd = 383 |  | 1.50 | 822 | 822 | 822 | 822 | 822 | 822 | 822 | 818 | 785 | 750 | 714 | 678 | 644 | 610 | 578 | 548 | 519
|  | 1.77 | 822 | 822 | 822 | 822 | 822 | 822 | 822 | 822 | 822 | 806 | 776 | 745 | 713 | 682 | 651 | 622 | 593
|  | 2.00 | 822 | 822 | 822 | 822 | 822 | 822 | 822 | 822 | 822 | 822 | 819 | 791 | 763 | 734 | 706 | 677 | 650
Class = 1 |  | 2.50 | 822 | 822 | 822 | 822 | 822 | 822 | 822 | 822 | 822 | 822 | 822 | 822 | 822 | 822 | 801 | 777 | 752
HE 300 A |  | 1.00 | 580 | 580 | 580 | 573 | 555 | 536 | 517 | 479 | 440 | 402 | 368 | 337 | 310 | 286 | 265 | 247 | 232 | 18,300
|  | 1.13 | 580 | 580 | 580 | 580 | 575 | 559 | 543 | 508 | 472 | 436 | 402 | 370 | 341 | 316 | 293 | 273 | 255
Mc,y,Rd = 580 |  | 1.35 | 580 | 580 | 580 | 580 | 580 | 580 | 577 | 548 | 517 | 485 | 452 | 421 | 392 | 365 | 340 | 318 | 297
Mc,z,Rd = 193 |  | 1.50 | 580 | 580 | 580 | 580 | 580 | 580 | 580 | 571 | 543 | 513 | 483 | 453 | 424 | 397 | 371 | 348 | 326
|  | 1.77 | 580 | 580 | 580 | 580 | 580 | 580 | 580 | 580 | 580 | 555 | 529 | 502 | 475 | 448 | 423 | 399 | 377
|  | 2.00 | 580 | 580 | 580 | 580 | 580 | 580 | 580 | 580 | 580 | 580 | 561 | 537 | 512 | 487 | 463 | 439 | 417
Class = 3 |  | 2.50 | 580 | 580 | 580 | 580 | 580 | 580 | 580 | 580 | 580 | 580 | 580 | 580 | 577 | 556 | 535 | 514 | 493
HE 300 AA |  | 1.00 | 425 | 425 | 425 | 420 | 406 | 392 | 377 | 347 | 316 | 286 | 258 | 234 | 213 | 195 | 180 | 167 | 155 | 13,800
|  | 1.13 | 425 | 425 | 425 | 425 | 421 | 409 | 396 | 369 | 340 | 310 | 283 | 258 | 235 | 216 | 199 | 184 | 171
Mc,y,Rd = 425 |  | 1.35 | 425 | 425 | 425 | 425 | 425 | 425 | 422 | 399 | 374 | 347 | 320 | 295 | 272 | 250 | 231 | 214 | 199
Mc,z,Rd = 85.7 |  | 1.50 | 425 | 425 | 425 | 425 | 425 | 425 | 425 | 416 | 393 | 368 | 343 | 318 | 295 | 273 | 253 | 235 | 219
|  | 1.77 | 425 | 425 | 425 | 425 | 425 | 425 | 425 | 425 | 421 | 400 | 378 | 355 | 333 | 311 | 291 | 272 | 254
|  | 2.00 | 425 | 425 | 425 | 425 | 425 | 425 | 425 | 425 | 425 | 423 | 403 | 382 | 361 | 340 | 320 | 301 | 283
Class = 4 |  | 2.50 | 425 | 425 | 425 | 425 | 425 | 425 | 425 | 425 | 425 | 425 | 425 | 425 | 411 | 393 | 375 | 357 | 340
HE 280 M |  | 1.00 | 1,300 | 1,300 | 1,300 | 1,300 | 1,270 | 1,240 | 1,220 | 1,160 | 1,120 | 1,070 | 1,020 | 979 | 937 | 896 | 858 | 822 | 787 | 39,600
|  | 1.13 | 1,300 | 1,300 | 1,300 | 1,300 | 1,300 | 1,290 | 1,270 | 1,220 | 1,180 | 1,140 | 1,090 | 1,050 | 1,010 | 972 | 934 | 897 | 862
Mc,y,Rd = 1,300 |  | 1.35 | 1,300 | 1,300 | 1,300 | 1,300 | 1,300 | 1,300 | 1,300 | 1,300 | 1,260 | 1,230 | 1,190 | 1,160 | 1,120 | 1,080 | 1,050 | 1,010 | 978
Mc,z,Rd = 615 |  | 1.50 | 1,300 | 1,300 | 1,300 | 1,300 | 1,300 | 1,300 | 1,300 | 1,300 | 1,300 | 1,280 | 1,250 | 1,210 | 1,180 | 1,150 | 1,110 | 1,080 | 1,050
|  | 1.77 | 1,300 | 1,300 | 1,300 | 1,300 | 1,300 | 1,300 | 1,300 | 1,300 | 1,300 | 1,300 | 1,300 | 1,300 | 1,270 | 1,240 | 1,220 | 1,180 | 1,160
|  | 2.00 | 1,300 | 1,300 | 1,300 | 1,300 | 1,300 | 1,300 | 1,300 | 1,300 | 1,300 | 1,300 | 1,300 | 1,300 | 1,300 | 1,300 | 1,280 | 1,260 | 1,230
Class = 1 |  | 2.50 | 1,300 | 1,300 | 1,300 | 1,300 | 1,300 | 1,300 | 1,300 | 1,300 | 1,300 | 1,300 | 1,300 | 1,300 | 1,300 | 1,300 | 1,300 | 1,300 | 1,300
HE 280 C |  | 1.00 | 979 | 979 | 979 | 969 | 943 | 917 | 892 | 845 | 799 | 755 | 713 | 673 | 637 | 602 | 571 | 541 | 515 | 28,800
|  | 1.13 | 979 | 979 | 979 | 979 | 977 | 955 | 933 | 891 | 849 | 808 | 768 | 730 | 694 | 659 | 626 | 596 | 567
Mc,y,Rd = 979 |  | 1.35 | 979 | 979 | 979 | 979 | 979 | 979 | 979 | 953 | 919 | 883 | 848 | 813 | 779 | 745 | 713 | 682 | 652
Mc,z,Rd = 461 |  | 1.50 | 979 | 979 | 979 | 979 | 979 | 979 | 979 | 979 | 957 | 926 | 894 | 861 | 829 | 797 | 766 | 736 | 706
|  | 1.77 | 979 | 979 | 979 | 979 | 979 | 979 | 979 | 979 | 979 | 979 | 961 | 934 | 906 | 877 | 849 | 821 | 793
|  | 2.00 | 979 | 979 | 979 | 979 | 979 | 979 | 979 | 979 | 979 | 979 | 979 | 979 | 959 | 934 | 908 | 882 | 857
Class = 1 |  | 2.50 | 979 | 979 | 979 | 979 | 979 | 979 | 979 | 979 | 979 | 979 | 979 | 979 | 979 | 979 | 979 | 979 | 967
HE 280 B |  | 1.00 | 675 | 675 | 675 | 661 | 639 | 618 | 597 | 554 | 513 | 474 | 438 | 405 | 376 | 350 | 327 | 307 | 289 | 19,300
|  | 1.13 | 675 | 675 | 675 | 675 | 664 | 646 | 627 | 589 | 550 | 513 | 477 | 444 | 413 | 386 | 361 | 339 | 319
Mc,y,Rd = 675 |  | 1.35 | 675 | 675 | 675 | 675 | 675 | 675 | 668 | 636 | 603 | 569 | 536 | 504 | 473 | 445 | 418 | 394 | 371
Mc,z,Rd = 316 |  | 1.50 | 675 | 675 | 675 | 675 | 675 | 675 | 675 | 662 | 633 | 602 | 571 | 540 | 510 | 482 | 455 | 430 | 406
|  | 1.77 | 675 | 675 | 675 | 675 | 675 | 675 | 675 | 675 | 675 | 650 | 623 | 596 | 569 | 542 | 515 | 490 | 466
|  | 2.00 | 675 | 675 | 675 | 675 | 675 | 675 | 675 | 675 | 675 | 675 | 660 | 636 | 611 | 586 | 561 | 537 | 513
Class = 1 |  | 2.50 | 675 | 675 | 675 | 675 | 675 | 675 | 675 | 675 | 675 | 675 | 675 | 675 | 675 | 663 | 642 | 621 | 599
HE 280 A |  | 1.00 | 466 | 466 | 466 | 455 | 440 | 423 | 407 | 373 | 340 | 308 | 280 | 255 | 233 | 215 | 199 | 185 | 173 | 13,700
|  | 1.13 | 466 | 466 | 466 | 466 | 457 | 443 | 428 | 398 | 366 | 335 | 306 | 281 | 257 | 237 | 219 | 204 | 191
Mc,y,Rd = 466 |  | 1.35 | 466 | 466 | 466 | 466 | 466 | 466 | 457 | 432 | 404 | 376 | 348 | 322 | 297 | 275 | 255 | 238 | 222
Mc,z,Rd = 156 |  | 1.50 | 466 | 466 | 466 | 466 | 466 | 466 | 466 | 451 | 426 | 399 | 373 | 347 | 323 | 300 | 280 | 261 | 244
|  | 1.77 | 466 | 466 | 466 | 466 | 466 | 466 | 466 | 466 | 458 | 435 | 412 | 388 | 365 | 342 | 321 | 301 | 283
|  | 2.00 | 466 | 466 | 466 | 466 | 466 | 466 | 466 | 466 | 466 | 460 | 439 | 417 | 396 | 374 | 353 | 334 | 315
Class = 3 |  | 2.50 | 466 | 466 | 466 | 466 | 466 | 466 | 466 | 466 | 466 | 466 | 466 | 466 | 450 | 432 | 413 | 395 | 377
HE 280 AA |  | 1.00 | 350 | 350 | 350 | 341 | 329 | 317 | 303 | 276 | 249 | 223 | 200 | 181 | 164 | 150 | 138 | 127 | 116 | 10,600
|  | 1.13 | 350 | 350 | 350 | 350 | 342 | 331 | 320 | 295 | 269 | 243 | 220 | 199 | 181 | 165 | 152 | 141 | 131
Mc,y,Rd = 350 |  | 1.35 | 350 | 350 | 350 | 350 | 350 | 350 | 342 | 321 | 298 | 274 | 251 | 229 | 210 | 192 | 177 | 163 | 151
Mc,z,Rd = 74.0 |  | 1.50 | 350 | 350 | 350 | 350 | 350 | 350 | 350 | 335 | 314 | 292 | 270 | 249 | 229 | 210 | 194 | 179 | 166
|  | 1.77 | 350 | 350 | 350 | 350 | 350 | 350 | 350 | 350 | 339 | 320 | 300 | 280 | 260 | 242 | 224 | 209 | 194
|  | 2.00 | 350 | 350 | 350 | 350 | 350 | 350 | 350 | 350 | 350 | 339 | 321 | 303 | 284 | 266 | 249 | 233 | 218
Class = 4 |  | 2.50 | 350 | 350 | 350 | 350 | 350 | 350 | 350 | 350 | 350 | 350 | 350 | 343 | 327 | 311 | 295 | 279 | 264
HE 260 M |  | 1.00 | 1,110 | 1,110 | 1,110 | 1,100 | 1,080 | 1,050 | 1,030 | 984 | 943 | 903 | 864 | 826 | 791 | 756 | 724 | 693 | 664 | 31,300
|  | 1.13 | 1,110 | 1,110 | 1,110 | 1,110 | 1,110 | 1,090 | 1,070 | 1,030 | 996 | 960 | 924 | 889 | 854 | 821 | 788 | 757 | 728
Mc,y,Rd = 1,110 |  | 1.35 | 1,110 | 1,110 | 1,110 | 1,110 | 1,110 | 1,110 | 1,110 | 1,100 | 1,070 | 1,040 | 1,010 | 977 | 946 | 915 | 885 | 855 | 826
Mc,z,Rd = 524 |  | 1.50 | 1,110 | 1,110 | 1,110 | 1,110 | 1,110 | 1,110 | 1,110 | 1,110 | 1,110 | 1,080 | 1,060 | 1,030 | 999 | 971 | 942 | 914 | 886
|  | 1.77 | 1,110 | 1,110 | 1,110 | 1,110 | 1,110 | 1,110 | 1,110 | 1,110 | 1,110 | 1,110 | 1,110 | 1,100 | 1,080 | 1,050 | 1,030 | 1,000 | 979
|  | 2.00 | 1,110 | 1,110 | 1,110 | 1,110 | 1,110 | 1,110 | 1,110 | 1,110 | 1,110 | 1,110 | 1,110 | 1,110 | 1,110 | 1,110 | 1,090 | 1,070 | 1,040
Class = 1 |  | 2.50 | 1,110 | 1,110 | 1,110 | 1,110 | 1,110 | 1,110 | 1,110 | 1,110 | 1,110 | 1,110 | 1,110 | 1,110 | 1,110 | 1,110 | 1,110 | 1,110 | 1,110
HE 260 C |  | 1.00 | 827 | 827 | 827 | 812 | 789 | 767 | 746 | 706 | 667 | 630 | 595 | 562 | 531 | 502 | 476 | 451 | 429 | 22,600
|  | 1.13 | 827 | 827 | 827 | 827 | 819 | 800 | 782 | 745 | 710 | 675 | 642 | 610 | 579 | 550 | 522 | 497 | 473
Mc,y,Rd = 827 |  | 1.35 | 827 | 827 | 827 | 827 | 827 | 827 | 827 | 800 | 770 | 740 | 710 | 680 | 651 | 623 | 596 | 570 | 545
Mc,z,Rd = 391 |  | 1.50 | 827 | 827 | 827 | 827 | 827 | 827 | 827 | 827 | 803 | 776 | 749 | 721 | 694 | 667 | 641 | 615 | 590
|  | 1.77 | 827 | 827 | 827 | 827 | 827 | 827 | 827 | 827 | 827 | 827 | 807 | 783 | 760 | 735 | 711 | 687 | 664
|  | 2.00 | 827 | 827 | 827 | 827 | 827 | 827 | 827 | 827 | 827 | 827 | 827 | 826 | 805 | 784 | 762 | 740 | 718
Class = 1 |  | 2.50 | 827 | 827 | 827 | 827 | 827 | 827 | 827 | 827 | 827 | 827 | 827 | 827 | 827 | 827 | 827 | 827 | 812
HE 260 B |  | 1.00 | 565 | 565 | 565 | 547 | 528 | 509 | 491 | 455 | 420 | 387 | 357 | 331 | 307 | 286 | 268 | 251 | 237 | 14,900
|  | 1.13 | 565 | 565 | 565 | 565 | 550 | 534 | 517 | 484 | 451 | 420 | 390 | 363 | 338 | 316 | 295 | 277 | 261
Mc,y,Rd = 565 |  | 1.35 | 565 | 565 | 565 | 565 | 565 | 565 | 553 | 525 | 496 | 468 | 440 | 413 | 388 | 364 | 342 | 322 | 304
Mc,z,Rd = 265 |  | 1.50 | 565 | 565 | 565 | 565 | 565 | 565 | 565 | 548 | 522 | 496 | 469 | 444 | 419 | 395 | 373 | 352 | 333
|  | 1.77 | 565 | 565 | 565 | 565 | 565 | 565 | 565 | 565 | 560 | 538 | 514 | 491 | 468 | 446 | 424 | 403 | 383
|  | 2.00 | 565 | 565 | 565 | 565 | 565 | 565 | 565 | 565 | 565 | 565 | 546 | 525 | 504 | 483 | 462 | 442 | 422
Class = 1 |  | 2.50 | 565 | 565 | 565 | 565 | 565 | 565 | 565 | 565 | 565 | 565 | 565 | 565 | 565 | 548 | 531 | 513 | 495
HE 260 A |  | 1.00 | 385 | 385 | 385 | 371 | 357 | 343 | 329 | 300 | 272 | 246 | 223 | 204 | 187 | 172 | 160 | 149 | 138 | 10,400
|  | 1.13 | 385 | 385 | 385 | 385 | 373 | 360 | 347 | 321 | 294 | 269 | 245 | 224 | 206 | 190 | 176 | 163 | 153
Mc,y,Rd = 385 |  | 1.35 | 385 | 385 | 385 | 385 | 385 | 383 | 373 | 350 | 326 | 302 | 279 | 258 | 238 | 221 | 205 | 190 | 178
Mc,z,Rd = 130 |  | 1.50 | 385 | 385 | 385 | 385 | 385 | 385 | 385 | 366 | 345 | 322 | 300 | 279 | 259 | 241 | 224 | 209 | 196
|  | 1.77 | 385 | 385 | 385 | 385 | 385 | 385 | 385 | 385 | 372 | 353 | 333 | 313 | 294 | 276 | 258 | 242 | 228
|  | 2.00 | 385 | 385 | 385 | 385 | 385 | 385 | 385 | 385 | 385 | 374 | 356 | 338 | 320 | 302 | 285 | 269 | 254
Class = 3 |  | 2.50 | 385 | 385 | 385 | 385 | 385 | 385 | 385 | 385 | 385 | 385 | 385 | 381 | 366 | 350 | 335 | 320 | 305
HE 260 AA |  | 1.00 | 291 | 291 | 291 | 280 | 269 | 257 | 246 | 221 | 198 | 176 | 158 | 142 | 129 | 118 | 109 | 99.6 | 91.4 | 7,980
|  | 1.13 | 291 | 291 | 291 | 290 | 281 | 270 | 260 | 237 | 215 | 193 | 174 | 157 | 143 | 130 | 120 | 112 | 103
Mc,y,Rd = 291 |  | 1.35 | 291 | 291 | 291 | 291 | 291 | 288 | 279 | 260 | 239 | 219 | 199 | 182 | 166 | 152 | 140 | 129 | 120
Mc,z,Rd = 72.9 |  | 1.50 | 291 | 291 | 291 | 291 | 291 | 291 | 290 | 273 | 254 | 234 | 215 | 198 | 181 | 167 | 154 | 142 | 132
|  | 1.77 | 291 | 291 | 291 | 291 | 291 | 291 | 291 | 291 | 276 | 259 | 241 | 224 | 207 | 192 | 178 | 166 | 154
|  | 2.00 | 291 | 291 | 291 | 291 | 291 | 291 | 291 | 291 | 291 | 276 | 260 | 243 | 228 | 212 | 198 | 185 | 173
Class = 4 |  | 2.50 | 291 | 291 | 291 | 291 | 291 | 291 | 291 | 291 | 291 | 291 | 291 | 278 | 264 | 250 | 237 | 224 | 211
HE 240 M |  | 1.00 | 931 | 931 | 931 | 918 | 896 | 876 | 856 | 819 | 784 | 750 | 718 | 686 | 656 | 627 | 600 | 574 | 550 | 24,300
|  | 1.13 | 931 | 931 | 931 | 931 | 929 | 911 | 894 | 862 | 830 | 799 | 768 | 739 | 710 | 681 | 654 | 628 | 603
Mc,y,Rd = 931 |  | 1.35 | 931 | 931 | 931 | 931 | 931 | 931 | 931 | 919 | 893 | 866 | 840 | 814 | 787 | 761 | 736 | 710 | 686
Mc,z,Rd = 443 |  | 1.50 | 931 | 931 | 931 | 931 | 931 | 931 | 931 | 931 | 927 | 904 | 880 | 856 | 832 | 808 | 784 | 760 | 736
|  | 1.77 | 931 | 931 | 931 | 931 | 931 | 931 | 931 | 931 | 931 | 931 | 931 | 920 | 899 | 878 | 857 | 836 | 814
|  | 2.00 | 931 | 931 | 931 | 931 | 931 | 931 | 931 | 931 | 931 | 931 | 931 | 931 | 931 | 927 | 908 | 889 | 870
Class = 1 |  | 2.50 | 931 | 931 | 931 | 931 | 931 | 931 | 931 | 931 | 931 | 931 | 931 | 931 | 931 | 931 | 931 | 931 | 931
HE 240 C |  | 1.00 | 688 | 688 | 688 | 669 | 650 | 632 | 614 | 580 | 547 | 516 | 487 | 459 | 434 | 410 | 388 | 368 | 350 | 17,300
|  | 1.13 | 688 | 688 | 688 | 688 | 676 | 660 | 644 | 613 | 584 | 555 | 526 | 499 | 474 | 450 | 427 | 406 | 386
Mc,y,Rd = 688 |  | 1.35 | 688 | 688 | 688 | 688 | 688 | 688 | 685 | 660 | 634 | 609 | 584 | 559 | 534 | 511 | 488 | 466 | 445
Mc,z,Rd = 327 |  | 1.50 | 688 | 688 | 688 | 688 | 688 | 688 | 688 | 685 | 663 | 640 | 617 | 593 | 570 | 548 | 525 | 504 | 483
|  | 1.77 | 688 | 688 | 688 | 688 | 688 | 688 | 688 | 688 | 688 | 685 | 666 | 646 | 626 | 605 | 585 | 564 | 544
|  | 2.00 | 688 | 688 | 688 | 688 | 688 | 688 | 688 | 688 | 688 | 688 | 688 | 682 | 664 | 646 | 627 | 609 | 590
Class = 1 |  | 2.50 | 688 | 688 | 688 | 688 | 688 | 688 | 688 | 688 | 688 | 688 | 688 | 688 | 688 | 688 | 688 | 685 | 670
HE 240 B |  | 1.00 | 463 | 463 | 460 | 443 | 427 | 411 | 395 | 365 | 335 | 309 | 284 | 263 | 244 | 227 | 212 | 199 | 188 | 11,300
|  | 1.13 | 463 | 463 | 463 | 460 | 446 | 432 | 418 | 389 | 362 | 336 | 311 | 289 | 269 | 251 | 234 | 220 | 207
Mc,y,Rd = 463 |  | 1.35 | 463 | 463 | 463 | 463 | 463 | 459 | 448 | 424 | 400 | 376 | 352 | 330 | 309 | 290 | 272 | 256 | 241
Mc,z,Rd = 219 |  | 1.50 | 463 | 463 | 463 | 463 | 463 | 463 | 463 | 443 | 421 | 399 | 377 | 355 | 335 | 315 | 297 | 280 | 264
|  | 1.77 | 463 | 463 | 463 | 463 | 463 | 463 | 463 | 463 | 454 | 434 | 415 | 395 | 376 | 357 | 339 | 321 | 305
|  | 2.00 | 463 | 463 | 463 | 463 | 463 | 463 | 463 | 463 | 463 | 459 | 442 | 424 | 406 | 388 | 370 | 353 | 337
Class = 1 |  | 2.50 | 463 | 463 | 463 | 463 | 463 | 463 | 463 | 463 | 463 | 463 | 463 | 463 | 458 | 443 | 428 | 413 | 397
HE 240 A |  | 1.00 | 311 | 311 | 307 | 296 | 283 | 271 | 259 | 234 | 211 | 190 | 172 | 156 | 143 | 132 | 122 | 114 | 105 | 7,760
|  | 1.13 | 311 | 311 | 311 | 307 | 296 | 286 | 274 | 251 | 229 | 208 | 189 | 173 | 158 | 146 | 135 | 126 | 118
Mc,y,Rd = 311 |  | 1.35 | 311 | 311 | 311 | 311 | 311 | 305 | 296 | 276 | 255 | 235 | 216 | 199 | 183 | 169 | 157 | 146 | 136
Mc,z,Rd = 106 |  | 1.50 | 311 | 311 | 311 | 311 | 311 | 311 | 307 | 290 | 271 | 252 | 233 | 216 | 200 | 186 | 172 | 160 | 150
|  | 1.77 | 311 | 311 | 311 | 311 | 311 | 311 | 311 | 310 | 294 | 277 | 260 | 244 | 228 | 213 | 199 | 187 | 175
|  | 2.00 | 311 | 311 | 311 | 311 | 311 | 311 | 311 | 311 | 310 | 295 | 280 | 265 | 249 | 235 | 221 | 208 | 195
Class = 3 |  | 2.50 | 311 | 311 | 311 | 311 | 311 | 311 | 311 | 311 | 311 | 311 | 311 | 301 | 288 | 275 | 262 | 249 | 237
HE 240 AA |  | 1.00 | 233 | 233 | 230 | 221 | 211 | 201 | 190 | 169 | 150 | 133 | 118 | 106 | 96.4 | 88.1 | 79.9 | 72.8 | 67.0 | 5,840
|  | 1.13 | 233 | 233 | 233 | 229 | 221 | 212 | 202 | 183 | 163 | 146 | 130 | 117 | 106 | 96.9 | 89.5 | 82.3 | 75.7
Mc,y,Rd = 233 |  | 1.35 | 233 | 233 | 233 | 233 | 233 | 227 | 219 | 202 | 184 | 166 | 150 | 136 | 124 | 113 | 103 | 95.7 | 89.7
Mc,z,Rd = 62.8 |  | 1.50 | 233 | 233 | 233 | 233 | 233 | 233 | 228 | 213 | 196 | 179 | 163 | 149 | 136 | 124 | 114 | 105 | 97.3
|  | 1.77 | 233 | 233 | 233 | 233 | 233 | 233 | 233 | 229 | 214 | 199 | 184 | 170 | 156 | 144 | 133 | 123 | 114
|  | 2.00 | 233 | 233 | 233 | 233 | 233 | 233 | 233 | 233 | 227 | 213 | 199 | 186 | 172 | 160 | 148 | 138 | 128
Class = 4 |  | 2.50 | 233 | 233 | 233 | 233 | 233 | 233 | 233 | 233 | 233 | 233 | 227 | 215 | 203 | 191 | 179 | 169 | 158
HE 220 M |  | 1.00 | 624 | 624 | 623 | 605 | 588 | 572 | 557 | 528 | 500 | 474 | 448 | 424 | 402 | 381 | 362 | 344 | 328 | 14,600
|  | 1.13 | 624 | 624 | 624 | 624 | 612 | 598 | 584 | 558 | 533 | 508 | 484 | 461 | 438 | 417 | 397 | 379 | 361
Mc,y,Rd = 624 |  | 1.35 | 624 | 624 | 624 | 624 | 624 | 624 | 621 | 600 | 578 | 557 | 535 | 514 | 493 | 472 | 453 | 434 | 415
Mc,z,Rd = 299 |  | 1.50 | 624 | 624 | 624 | 624 | 624 | 624 | 624 | 623 | 604 | 584 | 565 | 545 | 525 | 506 | 487 | 468 | 450
|  | 1.77 | 624 | 624 | 624 | 624 | 624 | 624 | 624 | 624 | 624 | 624 | 609 | 592 | 575 | 557 | 540 | 522 | 505
|  | 2.00 | 624 | 624 | 624 | 624 | 624 | 624 | 624 | 624 | 624 | 624 | 624 | 624 | 609 | 593 | 578 | 562 | 546
Class = 1 |  | 2.50 | 624 | 624 | 624 | 624 | 624 | 624 | 624 | 624 | 624 | 624 | 624 | 624 | 624 | 624 | 624 | 624 | 616
HE 220 C |  | 1.00 | 490 | 490 | 485 | 469 | 453 | 439 | 424 | 397 | 371 | 347 | 324 | 303 | 284 | 267 | 252 | 238 | 225 | 11,200
|  | 1.13 | 490 | 490 | 490 | 486 | 473 | 460 | 447 | 422 | 398 | 375 | 352 | 332 | 312 | 294 | 277 | 262 | 248
Mc,y,Rd = 490 |  | 1.35 | 490 | 490 | 490 | 490 | 490 | 489 | 478 | 458 | 437 | 416 | 395 | 375 | 356 | 337 | 320 | 303 | 288
Mc,z,Rd = 234 |  | 1.50 | 490 | 490 | 490 | 490 | 490 | 490 | 490 | 477 | 458 | 439 | 420 | 401 | 382 | 364 | 347 | 330 | 314
|  | 1.77 | 490 | 490 | 490 | 490 | 490 | 490 | 490 | 490 | 490 | 474 | 458 | 441 | 424 | 407 | 390 | 374 | 358
|  | 2.00 | 490 | 490 | 490 | 490 | 490 | 490 | 490 | 490 | 490 | 490 | 484 | 469 | 454 | 438 | 423 | 407 | 392
Class = 1 |  | 2.50 | 490 | 490 | 490 | 490 | 490 | 490 | 490 | 490 | 490 | 490 | 490 | 490 | 490 | 490 | 479 | 466 | 453
HE 220 B |  | 1.00 | 380 | 380 | 371 | 356 | 342 | 327 | 313 | 285 | 260 | 237 | 217 | 199 | 184 | 171 | 160 | 149 | 140 | 8,090
|  | 1.13 | 380 | 380 | 380 | 371 | 358 | 345 | 332 | 306 | 282 | 259 | 238 | 220 | 203 | 189 | 176 | 164 | 155
Mc,y,Rd = 380 |  | 1.35 | 380 | 380 | 380 | 380 | 380 | 370 | 359 | 336 | 314 | 292 | 272 | 253 | 235 | 219 | 205 | 192 | 180
Mc,z,Rd = 181 |  | 1.50 | 380 | 380 | 380 | 380 | 380 | 380 | 374 | 354 | 333 | 312 | 293 | 274 | 256 | 239 | 224 | 210 | 198
|  | 1.77 | 380 | 380 | 380 | 380 | 380 | 380 | 380 | 379 | 361 | 343 | 325 | 307 | 290 | 274 | 258 | 243 | 230
|  | 2.00 | 380 | 380 | 380 | 380 | 380 | 380 | 380 | 380 | 380 | 365 | 349 | 332 | 316 | 300 | 284 | 270 | 256
Class = 1 |  | 2.50 | 380 | 380 | 380 | 380 | 380 | 380 | 380 | 380 | 380 | 380 | 380 | 375 | 361 | 347 | 333 | 320 | 306
HE 220 A |  | 1.00 | 237 | 237 | 231 | 221 | 211 | 201 | 191 | 170 | 152 | 135 | 122 | 110 | 101 | 92.8 | 85.4 | 78.2 | 72.1 | 5,410
|  | 1.13 | 237 | 237 | 237 | 231 | 222 | 212 | 203 | 184 | 165 | 149 | 134 | 122 | 111 | 102 | 94.7 | 88.3 | 81.5
Mc,y,Rd = 237 |  | 1.35 | 237 | 237 | 237 | 237 | 236 | 228 | 220 | 203 | 186 | 170 | 155 | 141 | 129 | 119 | 110 | 102 | 95.3
Mc,z,Rd = 81.7 |  | 1.50 | 237 | 237 | 237 | 237 | 237 | 237 | 230 | 214 | 198 | 183 | 168 | 154 | 142 | 131 | 121 | 112 | 104
|  | 1.77 | 237 | 237 | 237 | 237 | 237 | 237 | 237 | 231 | 217 | 203 | 189 | 175 | 163 | 151 | 141 | 131 | 122
|  | 2.00 | 237 | 237 | 237 | 237 | 237 | 237 | 237 | 237 | 230 | 218 | 204 | 192 | 179 | 168 | 157 | 147 | 137
Class = 3 |  | 2.50 | 237 | 237 | 237 | 237 | 237 | 237 | 237 | 237 | 237 | 237 | 232 | 221 | 210 | 199 | 188 | 178 | 168
HE 220 AA |  | 1.00 | 183 | 183 | 178 | 170 | 162 | 153 | 144 | 126 | 110 | 96.5 | 85.6 | 76.7 | 69.5 | 62.4 | 56.4 | 51.5 | 47.4 | 4,170
|  | 1.13 | 183 | 183 | 183 | 177 | 170 | 162 | 153 | 136 | 120 | 106 | 94.5 | 84.6 | 76.4 | 70.0 | 63.8 | 58.2 | 53.6
Mc,y,Rd = 183 |  | 1.35 | 183 | 183 | 183 | 183 | 181 | 174 | 167 | 152 | 137 | 122 | 110 | 98.5 | 89.0 | 80.8 | 74.4 | 69.3 | 64.0
Mc,z,Rd = 52.8 |  | 1.50 | 183 | 183 | 183 | 183 | 183 | 181 | 175 | 161 | 146 | 132 | 119 | 108 | 97.8 | 89.0 | 81.3 | 75.2 | 70.6
|  | 1.77 | 183 | 183 | 183 | 183 | 183 | 183 | 183 | 175 | 162 | 149 | 136 | 124 | 113 | 104 | 95.3 | 87.7 | 80.9
|  | 2.00 | 183 | 183 | 183 | 183 | 183 | 183 | 183 | 183 | 173 | 160 | 148 | 137 | 126 | 116 | 107 | 99.0 | 91.6
Class = 4 |  | 2.50 | 183 | 183 | 183 | 183 | 183 | 183 | 183 | 183 | 183 | 181 | 171 | 161 | 150 | 140 | 131 | 122 | 114
HE 200 M |  | 1.00 | 499 | 499 | 494 | 479 | 465 | 453 | 440 | 417 | 394 | 373 | 352 | 333 | 315 | 298 | 283 | 269 | 256 | 10,600
|  | 1.13 | 499 | 499 | 499 | 497 | 485 | 474 | 463 | 442 | 421 | 401 | 381 | 362 | 344 | 327 | 311 | 296 | 282
Mc,y,Rd = 499 |  | 1.35 | 499 | 499 | 499 | 499 | 499 | 499 | 493 | 476 | 458 | 440 | 423 | 405 | 388 | 371 | 355 | 340 | 325
Mc,z,Rd = 239 |  | 1.50 | 499 | 499 | 499 | 499 | 499 | 499 | 499 | 494 | 479 | 463 | 447 | 430 | 414 | 398 | 383 | 367 | 353
|  | 1.77 | 499 | 499 | 499 | 499 | 499 | 499 | 499 | 499 | 499 | 496 | 483 | 469 | 454 | 440 | 425 | 411 | 397
|  | 2.00 | 499 | 499 | 499 | 499 | 499 | 499 | 499 | 499 | 499 | 499 | 499 | 495 | 482 | 469 | 456 | 443 | 430
Class = 1 |  | 2.50 | 499 | 499 | 499 | 499 | 499 | 499 | 499 | 499 | 499 | 499 | 499 | 499 | 499 | 499 | 499 | 498 | 487
HE 200 C |  | 1.00 | 387 | 387 | 379 | 366 | 353 | 341 | 330 | 308 | 287 | 267 | 249 | 233 | 218 | 205 | 193 | 182 | 172 | 8,030
|  | 1.13 | 387 | 387 | 387 | 380 | 369 | 359 | 349 | 328 | 309 | 290 | 272 | 255 | 240 | 226 | 213 | 201 | 190
Mc,y,Rd = 387 |  | 1.35 | 387 | 387 | 387 | 387 | 387 | 383 | 374 | 357 | 340 | 323 | 306 | 290 | 274 | 260 | 246 | 233 | 221
Mc,z,Rd = 185 |  | 1.50 | 387 | 387 | 387 | 387 | 387 | 387 | 387 | 373 | 357 | 342 | 326 | 310 | 295 | 281 | 267 | 254 | 241
|  | 1.77 | 387 | 387 | 387 | 387 | 387 | 387 | 387 | 387 | 383 | 370 | 357 | 343 | 329 | 315 | 302 | 289 | 276
|  | 2.00 | 387 | 387 | 387 | 387 | 387 | 387 | 387 | 387 | 387 | 387 | 378 | 365 | 353 | 340 | 328 | 315 | 303
Class = 1 |  | 2.50 | 387 | 387 | 387 | 387 | 387 | 387 | 387 | 387 | 387 | 387 | 387 | 387 | 387 | 384 | 373 | 362 | 352
HE 200 B |  | 1.00 | 296 | 296 | 284 | 272 | 260 | 248 | 236 | 214 | 194 | 177 | 161 | 148 | 137 | 127 | 118 | 111 | 103 | 5,700
|  | 1.13 | 296 | 296 | 294 | 284 | 273 | 262 | 252 | 231 | 212 | 194 | 178 | 164 | 151 | 140 | 130 | 122 | 115
Mc,y,Rd = 296 |  | 1.35 | 296 | 296 | 296 | 296 | 291 | 282 | 273 | 255 | 237 | 220 | 204 | 189 | 175 | 163 | 152 | 142 | 133
Mc,z,Rd = 141 |  | 1.50 | 296 | 296 | 296 | 296 | 296 | 293 | 286 | 269 | 252 | 236 | 220 | 205 | 191 | 178 | 167 | 156 | 146
|  | 1.77 | 296 | 296 | 296 | 296 | 296 | 296 | 296 | 289 | 275 | 260 | 246 | 232 | 218 | 205 | 193 | 181 | 171
|  | 2.00 | 296 | 296 | 296 | 296 | 296 | 296 | 296 | 296 | 291 | 278 | 265 | 251 | 238 | 225 | 213 | 202 | 191
Class = 1 |  | 2.50 | 296 | 296 | 296 | 296 | 296 | 296 | 296 | 296 | 296 | 296 | 296 | 286 | 274 | 263 | 252 | 241 | 230
HE 200 A |  | 1.00 | 179 | 179 | 172 | 163 | 155 | 146 | 138 | 122 | 108 | 96.3 | 86.5 | 78.3 | 71.6 | 65.7 | 59.7 | 54.8 | 50.6 | 3,690
|  | 1.13 | 179 | 179 | 178 | 171 | 163 | 156 | 148 | 132 | 118 | 106 | 95.4 | 86.4 | 78.8 | 72.5 | 67.3 | 61.9 | 57.2
Mc,y,Rd = 179 |  | 1.35 | 179 | 179 | 179 | 179 | 175 | 168 | 162 | 148 | 134 | 122 | 110 | 100 | 91.8 | 84.2 | 77.5 | 72.3 | 68.0
Mc,z,Rd = 61.5 |  | 1.50 | 179 | 179 | 179 | 179 | 179 | 175 | 169 | 157 | 144 | 131 | 120 | 110 | 101 | 92.6 | 85.4 | 79.0 | 73.8
|  | 1.77 | 179 | 179 | 179 | 179 | 179 | 179 | 179 | 170 | 159 | 147 | 136 | 126 | 116 | 108 | 99.8 | 92.6 | 86.1
|  | 2.00 | 179 | 179 | 179 | 179 | 179 | 179 | 179 | 179 | 169 | 159 | 148 | 138 | 129 | 120 | 112 | 104 | 97.2
Class = 3 |  | 2.50 | 179 | 179 | 179 | 179 | 179 | 179 | 179 | 179 | 179 | 178 | 170 | 161 | 152 | 144 | 135 | 128 | 120
HE 200 AA |  | 1.00 | 146 | 146 | 139 | 132 | 124 | 116 | 109 | 94.1 | 81.7 | 71.7 | 63.6 | 57.1 | 51.3 | 46.0 | 41.7 | 38.2 | 35.3 | 2,940
|  | 1.13 | 146 | 146 | 144 | 138 | 131 | 124 | 117 | 103 | 89.8 | 79.1 | 70.2 | 62.8 | 57.1 | 52.0 | 47.2 | 43.2 | 39.8
Mc,y,Rd = 146 |  | 1.35 | 146 | 146 | 146 | 146 | 141 | 135 | 128 | 115 | 103 | 91.4 | 81.6 | 73.2 | 66.1 | 60.3 | 55.9 | 51.6 | 47.6
Mc,z,Rd = 49.1 |  | 1.50 | 146 | 146 | 146 | 146 | 146 | 141 | 135 | 123 | 111 | 99.4 | 89.3 | 80.4 | 72.8 | 66.2 | 60.7 | 56.7 | 52.9
|  | 1.77 | 146 | 146 | 146 | 146 | 146 | 146 | 145 | 134 | 123 | 112 | 102 | 93.1 | 84.8 | 77.5 | 71.0 | 65.2 | 60.5
|  | 2.00 | 146 | 146 | 146 | 146 | 146 | 146 | 146 | 142 | 132 | 122 | 112 | 103 | 94.6 | 86.9 | 80.0 | 73.8 | 68.2
Class = 3 |  | 2.50 | 146 | 146 | 146 | 146 | 146 | 146 | 146 | 146 | 146 | 139 | 131 | 122 | 114 | 106 | 98.8 | 92.0 | 85.7
HE 180 M |  | 1.00 | 389 | 389 | 380 | 369 | 358 | 348 | 338 | 319 | 301 | 284 | 268 | 253 | 239 | 226 | 214 | 203 | 193 | 7,480
|  | 1.13 | 389 | 389 | 389 | 383 | 374 | 365 | 356 | 339 | 322 | 306 | 290 | 275 | 261 | 248 | 235 | 223 | 212
Mc,y,Rd = 389 |  | 1.35 | 389 | 389 | 389 | 389 | 389 | 388 | 380 | 366 | 352 | 338 | 323 | 309 | 295 | 282 | 269 | 257 | 245
Mc,z,Rd = 187 |  | 1.50 | 389 | 389 | 389 | 389 | 389 | 389 | 389 | 381 | 369 | 356 | 342 | 329 | 316 | 303 | 291 | 278 | 267
|  | 1.77 | 389 | 389 | 389 | 389 | 389 | 389 | 389 | 389 | 389 | 382 | 371 | 360 | 348 | 336 | 324 | 313 | 302
|  | 2.00 | 389 | 389 | 389 | 389 | 389 | 389 | 389 | 389 | 389 | 389 | 389 | 381 | 370 | 360 | 349 | 338 | 328
Class = 1 |  | 2.50 | 389 | 389 | 389 | 389 | 389 | 389 | 389 | 389 | 389 | 389 | 389 | 389 | 389 | 389 | 389 | 382 | 373
HE 180 C |  | 1.00 | 297 | 297 | 287 | 276 | 266 | 257 | 248 | 230 | 214 | 199 | 185 | 172 | 161 | 151 | 142 | 133 | 126 | 5,540
|  | 1.13 | 297 | 297 | 297 | 288 | 279 | 271 | 263 | 246 | 231 | 216 | 202 | 189 | 177 | 166 | 156 | 147 | 139
Mc,y,Rd = 297 |  | 1.35 | 297 | 297 | 297 | 297 | 297 | 290 | 283 | 269 | 255 | 241 | 228 | 215 | 203 | 192 | 181 | 171 | 162
Mc,z,Rd = 143 |  | 1.50 | 297 | 297 | 297 | 297 | 297 | 297 | 294 | 282 | 269 | 256 | 244 | 231 | 219 | 208 | 197 | 187 | 177
|  | 1.77 | 297 | 297 | 297 | 297 | 297 | 297 | 297 | 297 | 290 | 279 | 268 | 257 | 245 | 234 | 224 | 214 | 204
|  | 2.00 | 297 | 297 | 297 | 297 | 297 | 297 | 297 | 297 | 297 | 295 | 285 | 275 | 264 | 254 | 244 | 234 | 224
Class = 1 |  | 2.50 | 297 | 297 | 297 | 297 | 297 | 297 | 297 | 297 | 297 | 297 | 297 | 297 | 297 | 289 | 280 | 271 | 262
HE 180 B |  | 1.00 | 221 | 219 | 209 | 199 | 189 | 180 | 171 | 154 | 139 | 125 | 114 | 105 | 96.4 | 89.3 | 83.2 | 76.8 | 71.1 | 3,830
|  | 1.13 | 221 | 221 | 217 | 209 | 200 | 191 | 183 | 166 | 151 | 138 | 126 | 115 | 106 | 98.3 | 91.5 | 85.8 | 80.4
Mc,y,Rd = 221 |  | 1.35 | 221 | 221 | 221 | 221 | 214 | 207 | 200 | 185 | 171 | 157 | 145 | 134 | 124 | 115 | 106 | 99.2 | 92.8
Mc,z,Rd = 106 |  | 1.50 | 221 | 221 | 221 | 221 | 221 | 216 | 209 | 196 | 183 | 169 | 157 | 146 | 135 | 126 | 117 | 109 | 102
|  | 1.77 | 221 | 221 | 221 | 221 | 221 | 221 | 221 | 212 | 200 | 189 | 177 | 166 | 155 | 145 | 136 | 127 | 119
|  | 2.00 | 221 | 221 | 221 | 221 | 221 | 221 | 221 | 221 | 213 | 202 | 191 | 181 | 170 | 160 | 151 | 142 | 134
Class = 1 |  | 2.50 | 221 | 221 | 221 | 221 | 221 | 221 | 221 | 221 | 221 | 221 | 217 | 208 | 199 | 189 | 180 | 172 | 163
HE 180 A |  | 1.00 | 135 | 134 | 127 | 120 | 113 | 106 | 99.7 | 87.3 | 76.7 | 68.1 | 61.0 | 55.2 | 50.4 | 45.5 | 41.4 | 38.0 | 35.2 | 2,510
|  | 1.13 | 135 | 135 | 132 | 126 | 120 | 114 | 107 | 95.1 | 84.3 | 75.1 | 67.3 | 60.8 | 55.5 | 51.2 | 46.8 | 43.0 | 39.8
Mc,y,Rd = 135 |  | 1.35 | 135 | 135 | 135 | 134 | 129 | 124 | 118 | 107 | 96.3 | 86.6 | 78.2 | 70.8 | 64.5 | 59.0 | 54.7 | 51.1 | 47.5
Mc,z,Rd = 47.2 |  | 1.50 | 135 | 135 | 135 | 135 | 134 | 129 | 124 | 114 | 104 | 94.0 | 85.4 | 77.7 | 70.9 | 65.0 | 59.7 | 55.5 | 52.3
|  | 1.77 | 135 | 135 | 135 | 135 | 135 | 135 | 133 | 125 | 115 | 106 | 97.5 | 89.6 | 82.4 | 75.9 | 70.0 | 64.7 | 60.0
|  | 2.00 | 135 | 135 | 135 | 135 | 135 | 135 | 135 | 132 | 124 | 115 | 107 | 98.9 | 91.6 | 84.9 | 78.7 | 73.1 | 68.0
Class = 3 |  | 2.50 | 135 | 135 | 135 | 135 | 135 | 135 | 135 | 135 | 135 | 131 | 124 | 117 | 110 | 103 | 96.4 | 90.4 | 84.8
HE 180 AA |  | 1.00 | 108 | 107 | 101 | 95.1 | 88.8 | 82.4 | 76.2 | 65.0 | 56.0 | 48.9 | 43.3 | 38.4 | 34.1 | 30.6 | 27.9 | 25.5 | 23.6 | 1,970
|  | 1.13 | 108 | 108 | 105 | 100 | 94.3 | 88.4 | 82.5 | 71.3 | 61.7 | 53.9 | 47.6 | 42.8 | 38.5 | 34.6 | 31.5 | 28.9 | 26.7
Mc,y,Rd = 108 |  | 1.35 | 108 | 108 | 108 | 107 | 102 | 96.8 | 91.5 | 80.9 | 71.1 | 62.6 | 55.5 | 49.5 | 44.7 | 41.2 | 37.6 | 34.5 | 31.8
Mc,z,Rd = 37.3 |  | 1.50 | 108 | 108 | 108 | 108 | 106 | 102 | 96.7 | 86.7 | 77.0 | 68.4 | 60.9 | 54.5 | 49.0 | 44.7 | 41.5 | 38.3 | 35.4
|  | 1.77 | 108 | 108 | 108 | 108 | 108 | 108 | 105 | 95.7 | 86.7 | 78.1 | 70.4 | 63.5 | 57.4 | 52.1 | 47.5 | 44.1 | 41.5
|  | 2.00 | 108 | 108 | 108 | 108 | 108 | 108 | 108 | 102 | 93.8 | 85.6 | 77.9 | 70.8 | 64.5 | 58.8 | 53.8 | 49.4 | 45.6
Class = 3 |  | 2.50 | 108 | 108 | 108 | 108 | 108 | 108 | 108 | 108 | 106 | 99.1 | 92.0 | 85.2 | 78.7 | 72.8 | 67.3 | 62.2 | 57.7
HE 160 M |  | 1.00 | 297 | 297 | 288 | 279 | 271 | 263 | 255 | 241 | 227 | 213 | 201 | 189 | 178 | 168 | 159 | 151 | 143 | 5,100
|  | 1.13 | 297 | 297 | 297 | 290 | 283 | 276 | 269 | 256 | 243 | 230 | 218 | 206 | 195 | 185 | 175 | 166 | 158
Mc,y,Rd = 297 |  | 1.35 | 297 | 297 | 297 | 297 | 297 | 294 | 288 | 277 | 266 | 255 | 243 | 232 | 222 | 211 | 201 | 192 | 183
Mc,z,Rd = 143 |  | 1.50 | 297 | 297 | 297 | 297 | 297 | 297 | 297 | 289 | 279 | 269 | 258 | 248 | 238 | 227 | 218 | 208 | 199
|  | 1.77 | 297 | 297 | 297 | 297 | 297 | 297 | 297 | 297 | 297 | 289 | 281 | 271 | 262 | 253 | 244 | 235 | 226
|  | 2.00 | 297 | 297 | 297 | 297 | 297 | 297 | 297 | 297 | 297 | 297 | 296 | 288 | 280 | 271 | 263 | 254 | 246
Class = 1 |  | 2.50 | 297 | 297 | 297 | 297 | 297 | 297 | 297 | 297 | 297 | 297 | 297 | 297 | 297 | 297 | 296 | 289 | 282
HE 160 C |  | 1.00 | 223 | 222 | 213 | 205 | 197 | 190 | 183 | 169 | 157 | 145 | 135 | 126 | 117 | 110 | 103 | 97.0 | 91.6 | 3,700
|  | 1.13 | 223 | 223 | 221 | 214 | 207 | 201 | 194 | 182 | 170 | 158 | 148 | 138 | 129 | 121 | 114 | 107 | 101
Mc,y,Rd = 223 |  | 1.35 | 223 | 223 | 223 | 223 | 221 | 215 | 210 | 199 | 188 | 178 | 168 | 158 | 149 | 140 | 132 | 124 | 118
Mc,z,Rd = 108 |  | 1.50 | 223 | 223 | 223 | 223 | 223 | 223 | 219 | 209 | 199 | 189 | 180 | 170 | 161 | 152 | 144 | 136 | 129
|  | 1.77 | 223 | 223 | 223 | 223 | 223 | 223 | 223 | 223 | 215 | 207 | 198 | 189 | 181 | 172 | 164 | 156 | 149
|  | 2.00 | 223 | 223 | 223 | 223 | 223 | 223 | 223 | 223 | 223 | 219 | 211 | 203 | 195 | 187 | 179 | 172 | 164
Class = 1 |  | 2.50 | 223 | 223 | 223 | 223 | 223 | 223 | 223 | 223 | 223 | 223 | 223 | 223 | 220 | 214 | 207 | 200 | 193
HE 160 B |  | 1.00 | 163 | 159 | 151 | 143 | 135 | 128 | 121 | 109 | 97.5 | 88.1 | 80.1 | 73.3 | 67.5 | 62.5 | 57.6 | 53.1 | 49.2 | 2,490
|  | 1.13 | 163 | 163 | 157 | 150 | 144 | 137 | 130 | 118 | 107 | 97.0 | 88.4 | 80.9 | 74.4 | 68.7 | 64.2 | 60.0 | 55.6
Mc,y,Rd = 163 |  | 1.35 | 163 | 163 | 163 | 160 | 155 | 149 | 143 | 132 | 121 | 111 | 102 | 94.0 | 86.6 | 80.1 | 74.3 | 69.1 | 65.2
Mc,z,Rd = 78.2 |  | 1.50 | 163 | 163 | 163 | 163 | 161 | 156 | 151 | 140 | 130 | 120 | 111 | 103 | 95.0 | 88.0 | 81.8 | 76.1 | 71.0
|  | 1.77 | 163 | 163 | 163 | 163 | 163 | 163 | 162 | 153 | 144 | 135 | 126 | 117 | 109 | 102 | 95.2 | 89.0 | 83.3
|  | 2.00 | 163 | 163 | 163 | 163 | 163 | 163 | 163 | 161 | 153 | 145 | 137 | 128 | 121 | 113 | 106 | 99.8 | 93.7
Class = 1 |  | 2.50 | 163 | 163 | 163 | 163 | 163 | 163 | 163 | 163 | 163 | 163 | 156 | 149 | 142 | 135 | 128 | 121 | 115
HE 160 A |  | 1.00 | 113 | 109 | 102 | 95.4 | 88.8 | 82.4 | 76.4 | 65.9 | 57.5 | 50.8 | 45.4 | 40.8 | 36.5 | 33.0 | 30.1 | 27.7 | 25.6 | 1,670
|  | 1.13 | 113 | 113 | 107 | 101 | 94.8 | 88.8 | 82.9 | 72.3 | 63.4 | 56.0 | 50.0 | 45.2 | 41.2 | 37.3 | 34.0 | 31.3 | 29.0
Mc,y,Rd = 113 |  | 1.35 | 113 | 113 | 113 | 108 | 103 | 97.9 | 92.6 | 82.3 | 73.1 | 65.1 | 58.2 | 52.4 | 47.5 | 44.0 | 40.6 | 37.4 | 34.6
Mc,z,Rd = 54.1 |  | 1.50 | 113 | 113 | 113 | 113 | 108 | 103 | 98.2 | 88.4 | 79.3 | 71.1 | 63.9 | 57.7 | 52.3 | 47.7 | 44.5 | 41.5 | 38.5
|  | 1.77 | 113 | 113 | 113 | 113 | 113 | 111 | 107 | 97.9 | 89.3 | 81.2 | 73.8 | 67.1 | 61.2 | 56.0 | 51.3 | 47.4 | 44.7
|  | 2.00 | 113 | 113 | 113 | 113 | 113 | 113 | 113 | 105 | 96.8 | 88.9 | 81.6 | 74.8 | 68.6 | 63.1 | 58.1 | 53.6 | 49.5
Class = 2 |  | 2.50 | 113 | 113 | 113 | 113 | 113 | 113 | 113 | 113 | 110 | 103 | 96.3 | 89.8 | 83.5 | 77.7 | 72.3 | 67.2 | 62.6
HE 160 AA |  | 1.00 | 79.8 | 77.2 | 72.5 | 67.6 | 62.6 | 57.7 | 53.1 | 45.1 | 38.9 | 34.1 | 30.3 | 26.7 | 23.8 | 21.4 | 19.5 | 17.9 | 16.6 | 1,280
|  | 1.13 | 79.8 | 79.8 | 75.8 | 71.4 | 66.9 | 62.2 | 57.7 | 49.6 | 42.9 | 37.6 | 33.3 | 30.0 | 26.8 | 24.2 | 22.1 | 20.3 | 18.8
Mc,y,Rd = 79.8 |  | 1.35 | 79.8 | 79.8 | 79.8 | 76.7 | 72.9 | 68.8 | 64.6 | 56.7 | 49.7 | 43.7 | 38.7 | 34.6 | 31.6 | 28.9 | 26.4 | 24.2 | 22.4
Mc,z,Rd = 27.5 |  | 1.50 | 79.8 | 79.8 | 79.8 | 79.6 | 76.2 | 72.5 | 68.7 | 61.0 | 54.0 | 47.9 | 42.6 | 38.1 | 34.3 | 31.6 | 29.3 | 26.9 | 24.9
|  | 1.77 | 79.8 | 79.8 | 79.8 | 79.8 | 79.8 | 78.0 | 74.8 | 67.9 | 61.2 | 55.0 | 49.4 | 44.5 | 40.3 | 36.5 | 33.4 | 31.3 | 29.4
|  | 2.00 | 79.8 | 79.8 | 79.8 | 79.8 | 79.8 | 79.8 | 79.0 | 72.8 | 66.5 | 60.5 | 54.9 | 49.8 | 45.3 | 41.3 | 37.8 | 34.6 | 32.4
Class = 3 |  | 2.50 | 79.8 | 79.8 | 79.8 | 79.8 | 79.8 | 79.8 | 79.8 | 79.8 | 76.1 | 70.7 | 65.4 | 60.4 | 55.7 | 51.4 | 47.4 | 43.8 | 40.6
HE 140 M |  | 1.00 | 217 | 216 | 208 | 202 | 195 | 190 | 184 | 173 | 162 | 152 | 143 | 134 | 126 | 119 | 112 | 106 | 101 | 3,290
|  | 1.13 | 217 | 217 | 216 | 210 | 205 | 200 | 194 | 184 | 174 | 165 | 156 | 147 | 139 | 131 | 124 | 117 | 111
Mc,y,Rd = 217 |  | 1.35 | 217 | 217 | 217 | 217 | 217 | 213 | 209 | 200 | 192 | 183 | 174 | 166 | 158 | 150 | 143 | 136 | 129
Mc,z,Rd = 106 |  | 1.50 | 217 | 217 | 217 | 217 | 217 | 217 | 217 | 209 | 201 | 193 | 185 | 177 | 170 | 162 | 155 | 148 | 141
|  | 1.77 | 217 | 217 | 217 | 217 | 217 | 217 | 217 | 217 | 216 | 209 | 202 | 195 | 188 | 181 | 174 | 167 | 160
|  | 2.00 | 217 | 217 | 217 | 217 | 217 | 217 | 217 | 217 | 217 | 217 | 214 | 208 | 201 | 195 | 188 | 182 | 175
Class = 1 |  | 2.50 | 217 | 217 | 217 | 217 | 217 | 217 | 217 | 217 | 217 | 217 | 217 | 217 | 217 | 217 | 213 | 207 | 202
HE 140 C |  | 1.00 | 160 | 157 | 150 | 144 | 139 | 133 | 128 | 118 | 109 | 100 | 92.7 | 86.0 | 80.0 | 74.8 | 70.1 | 66.0 | 62.2 | 2,330
|  | 1.13 | 160 | 160 | 156 | 151 | 146 | 141 | 136 | 127 | 118 | 110 | 102 | 94.7 | 88.3 | 82.5 | 77.3 | 72.6 | 68.4
Mc,y,Rd = 160 |  | 1.35 | 160 | 160 | 160 | 160 | 156 | 152 | 148 | 140 | 132 | 124 | 116 | 109 | 102 | 95.7 | 89.9 | 84.6 | 79.7
Mc,z,Rd = 78.2 |  | 1.50 | 160 | 160 | 160 | 160 | 160 | 158 | 155 | 147 | 140 | 132 | 125 | 118 | 111 | 104 | 98.4 | 92.8 | 87.6
|  | 1.77 | 160 | 160 | 160 | 160 | 160 | 160 | 160 | 158 | 152 | 145 | 138 | 132 | 125 | 119 | 113 | 107 | 101
|  | 2.00 | 160 | 160 | 160 | 160 | 160 | 160 | 160 | 160 | 160 | 154 | 148 | 142 | 136 | 130 | 124 | 118 | 112
Class = 1 |  | 2.50 | 160 | 160 | 160 | 160 | 160 | 160 | 160 | 160 | 160 | 160 | 160 | 160 | 154 | 149 | 144 | 139 | 134
HE 140 B |  | 1.00 | 113 | 108 | 102 | 96.1 | 90.5 | 85.2 | 80.2 | 71.1 | 63.4 | 57.0 | 51.6 | 47.1 | 43.3 | 39.6 | 36.2 | 33.4 | 31.0 | 1,510
|  | 1.13 | 113 | 112 | 107 | 102 | 96.4 | 91.4 | 86.6 | 77.7 | 69.7 | 62.9 | 57.0 | 52.0 | 47.6 | 44.2 | 41.0 | 37.8 | 35.0
Mc,y,Rd = 113 |  | 1.35 | 113 | 113 | 113 | 109 | 105 | 100 | 96.0 | 87.6 | 79.7 | 72.6 | 66.2 | 60.5 | 55.5 | 51.1 | 47.3 | 44.4 | 41.8
Mc,z,Rd = 55.1 |  | 1.50 | 113 | 113 | 113 | 113 | 109 | 105 | 101 | 93.5 | 85.9 | 78.8 | 72.2 | 66.3 | 61.0 | 56.3 | 52.0 | 48.3 | 45.5
|  | 1.77 | 113 | 113 | 113 | 113 | 113 | 113 | 109 | 103 | 95.6 | 88.8 | 82.4 | 76.3 | 70.7 | 65.6 | 60.9 | 56.7 | 52.8
|  | 2.00 | 113 | 113 | 113 | 113 | 113 | 113 | 113 | 109 | 103 | 96.3 | 90.1 | 84.1 | 78.5 | 73.2 | 68.3 | 63.8 | 59.6
Class = 1 |  | 2.50 | 113 | 113 | 113 | 113 | 113 | 113 | 113 | 113 | 113 | 109 | 104 | 98.7 | 93.4 | 88.2 | 83.2 | 78.5 | 74.0
HE 140 A |  | 1.00 | 79.8 | 75.2 | 70.0 | 64.8 | 59.8 | 55.1 | 50.8 | 43.5 | 37.8 | 33.3 | 29.8 | 26.3 | 23.5 | 21.3 | 19.5 | 17.9 | 16.6 | 1,030
|  | 1.13 | 79.8 | 78.2 | 73.6 | 68.9 | 64.3 | 59.7 | 55.4 | 47.8 | 41.7 | 36.7 | 32.8 | 29.7 | 26.6 | 24.1 | 22.0 | 20.3 | 18.8
Mc,y,Rd = 79.8 |  | 1.35 | 79.8 | 79.8 | 78.6 | 74.7 | 70.6 | 66.4 | 62.4 | 54.9 | 48.3 | 42.7 | 38.1 | 34.1 | 31.3 | 28.8 | 26.3 | 24.2 | 22.4
Mc,z,Rd = 39.0 |  | 1.50 | 79.8 | 79.8 | 79.8 | 77.8 | 74.2 | 70.4 | 66.6 | 59.2 | 52.6 | 46.8 | 41.9 | 37.6 | 34.0 | 31.5 | 29.2 | 26.9 | 24.9
|  | 1.77 | 79.8 | 79.8 | 79.8 | 79.8 | 79.4 | 76.2 | 72.9 | 66.2 | 59.8 | 53.9 | 48.6 | 44.0 | 39.9 | 36.3 | 33.4 | 31.3 | 29.4
|  | 2.00 | 79.8 | 79.8 | 79.8 | 79.8 | 79.8 | 79.8 | 77.4 | 71.3 | 65.2 | 59.4 | 54.1 | 49.3 | 44.9 | 41.1 | 37.6 | 34.6 | 32.4
Class = 2 |  | 2.50 | 79.8 | 79.8 | 79.8 | 79.8 | 79.8 | 79.8 | 79.8 | 79.8 | 74.9 | 69.7 | 64.7 | 59.8 | 55.3 | 51.1 | 47.3 | 43.8 | 40.6
HE 140 AA |  | 1.00 | 51.7 | 48.7 | 45.1 | 41.4 | 37.7 | 34.2 | 31.0 | 25.9 | 22.1 | 19.3 | 16.6 | 14.6 | 13.0 | 11.8 | 10.7 | 9.88 | 9.15 | 720
|  | 1.13 | 51.7 | 50.7 | 47.5 | 44.1 | 40.6 | 37.2 | 34.0 | 28.6 | 24.4 | 21.2 | 18.8 | 16.5 | 14.7 | 13.3 | 12.1 | 11.2 | 10.3
Mc,y,Rd = 51.7 |  | 1.35 | 51.7 | 51.7 | 50.7 | 47.9 | 44.8 | 41.7 | 38.6 | 33.0 | 28.4 | 24.7 | 21.7 | 19.6 | 17.6 | 15.9 | 14.5 | 13.3 | 12.4
Mc,z,Rd = 18.1 |  | 1.50 | 51.7 | 51.7 | 51.7 | 50.0 | 47.2 | 44.3 | 41.4 | 35.9 | 31.1 | 27.1 | 23.9 | 21.3 | 19.5 | 17.7 | 16.1 | 14.8 | 13.7
|  | 1.77 | 51.7 | 51.7 | 51.7 | 51.7 | 50.8 | 48.3 | 45.7 | 40.5 | 35.7 | 31.5 | 27.9 | 24.9 | 22.2 | 20.5 | 19.0 | 17.5 | 16.2
|  | 2.00 | 51.7 | 51.7 | 51.7 | 51.7 | 51.7 | 51.0 | 48.7 | 43.9 | 39.3 | 35.1 | 31.3 | 28.0 | 25.2 | 22.7 | 21.0 | 19.7 | 18.3
Class = 3 |  | 2.50 | 51.7 | 51.7 | 51.7 | 51.7 | 51.7 | 51.7 | 51.7 | 50.0 | 45.9 | 41.9 | 38.1 | 34.7 | 31.6 | 28.8 | 26.3 | 24.0 | 22.1
HE 120 M |  | 1.00 | 154 | 152 | 147 | 142 | 137 | 133 | 129 | 121 | 113 | 106 | 99.4 | 93.2 | 87.5 | 82.4 | 77.7 | 73.5 | 69.7 | 2,020
|  | 1.13 | 154 | 154 | 152 | 148 | 144 | 140 | 137 | 129 | 122 | 115 | 108 | 102 | 96.2 | 90.8 | 85.7 | 81.1 | 76.9
Mc,y,Rd = 154 |  | 1.35 | 154 | 154 | 154 | 154 | 153 | 150 | 147 | 141 | 134 | 128 | 122 | 116 | 110 | 104 | 98.9 | 93.9 | 89.3
Mc,z,Rd = 75.5 |  | 1.50 | 154 | 154 | 154 | 154 | 154 | 154 | 153 | 147 | 142 | 136 | 130 | 124 | 118 | 113 | 107 | 102 | 97.5
|  | 1.77 | 154 | 154 | 154 | 154 | 154 | 154 | 154 | 154 | 152 | 147 | 142 | 137 | 132 | 126 | 121 | 116 | 111
|  | 2.00 | 154 | 154 | 154 | 154 | 154 | 154 | 154 | 154 | 154 | 154 | 150 | 146 | 141 | 136 | 131 | 127 | 122
Class = 1 |  | 2.50 | 154 | 154 | 154 | 154 | 154 | 154 | 154 | 154 | 154 | 154 | 154 | 154 | 154 | 153 | 149 | 145 | 141
HE 120 C |  | 1.00 | 116 | 112 | 107 | 102 | 98.0 | 93.8 | 89.8 | 82.2 | 75.2 | 69.0 | 63.5 | 58.7 | 54.5 | 50.8 | 47.5 | 44.6 | 41.7 | 1,390
|  | 1.13 | 116 | 116 | 112 | 108 | 104 | 99.8 | 96.1 | 88.8 | 82.0 | 75.6 | 69.9 | 64.7 | 60.1 | 56.0 | 52.3 | 49.0 | 46.3
Mc,y,Rd = 116 |  | 1.35 | 116 | 116 | 116 | 115 | 111 | 108 | 105 | 98.5 | 92.1 | 86.0 | 80.1 | 74.7 | 69.7 | 65.1 | 60.9 | 57.1 | 53.7
Mc,z,Rd = 57.1 |  | 1.50 | 116 | 116 | 116 | 116 | 116 | 113 | 110 | 104 | 98.1 | 92.2 | 86.5 | 81.1 | 76.0 | 71.2 | 66.8 | 62.8 | 59.1
|  | 1.77 | 116 | 116 | 116 | 116 | 116 | 116 | 116 | 112 | 107 | 102 | 96.7 | 91.5 | 86.4 | 81.6 | 77.1 | 72.8 | 68.7
|  | 2.00 | 116 | 116 | 116 | 116 | 116 | 116 | 116 | 116 | 114 | 109 | 104 | 99.2 | 94.4 | 89.7 | 85.1 | 80.8 | 76.7
Class = 1 |  | 2.50 | 116 | 116 | 116 | 116 | 116 | 116 | 116 | 116 | 116 | 116 | 116 | 113 | 109 | 104 | 100 | 96.1 | 92.1
HE 120 B |  | 1.00 | 75.7 | 71.0 | 66.7 | 62.7 | 58.8 | 55.2 | 51.8 | 45.7 | 40.6 | 36.4 | 33.0 | 30.1 | 27.4 | 24.9 | 22.8 | 21.0 | 19.5 | 864
|  | 1.13 | 76.0 | 74.0 | 70.2 | 66.5 | 63.0 | 59.5 | 56.2 | 50.1 | 44.8 | 40.2 | 36.4 | 33.1 | 30.4 | 28.2 | 25.8 | 23.8 | 22.1
Mc,y,Rd = 76.0 |  | 1.35 | 76.0 | 76.0 | 74.9 | 71.8 | 68.8 | 65.7 | 62.7 | 56.8 | 51.4 | 46.6 | 42.3 | 38.6 | 35.3 | 32.4 | 30.3 | 28.4 | 26.4
Mc,z,Rd = 37.2 |  | 1.50 | 76.0 | 76.0 | 76.0 | 74.7 | 72.0 | 69.2 | 66.4 | 60.9 | 55.6 | 50.7 | 46.3 | 42.3 | 38.8 | 35.7 | 32.9 | 30.8 | 29.1
|  | 1.77 | 76.0 | 76.0 | 76.0 | 76.0 | 76.0 | 74.5 | 72.1 | 67.2 | 62.3 | 57.5 | 53.1 | 48.9 | 45.2 | 41.7 | 38.6 | 35.8 | 33.3
|  | 2.00 | 76.0 | 76.0 | 76.0 | 76.0 | 76.0 | 76.0 | 76.0 | 71.7 | 67.2 | 62.7 | 58.3 | 54.2 | 50.3 | 46.8 | 43.5 | 40.5 | 37.7
Class = 1 |  | 2.50 | 76.0 | 76.0 | 76.0 | 76.0 | 76.0 | 76.0 | 76.0 | 76.0 | 75.6 | 71.8 | 68.0 | 64.2 | 60.4 | 56.8 | 53.4 | 50.2 | 47.1
HE 120 A |  | 1.00 | 54.3 | 50.4 | 46.6 | 42.9 | 39.4 | 36.2 | 33.4 | 28.6 | 24.9 | 22.0 | 19.5 | 17.3 | 15.5 | 14.0 | 12.9 | 11.8 | 11.0 | 606
|  | 1.13 | 55.0 | 52.6 | 49.2 | 45.8 | 42.5 | 39.4 | 36.5 | 31.5 | 27.5 | 24.2 | 21.7 | 19.5 | 17.5 | 15.9 | 14.5 | 13.4 | 12.4
Mc,y,Rd = 55.0 |  | 1.35 | 55.0 | 55.0 | 52.9 | 50.0 | 47.1 | 44.2 | 41.4 | 36.3 | 31.9 | 28.2 | 25.1 | 22.7 | 20.8 | 19.0 | 17.4 | 16.0 | 14.8
Mc,z,Rd = 27.1 |  | 1.50 | 55.0 | 55.0 | 54.9 | 52.3 | 49.7 | 47.0 | 44.3 | 39.3 | 34.8 | 31.0 | 27.7 | 24.8 | 22.6 | 20.9 | 19.3 | 17.8 | 16.5
|  | 1.77 | 55.0 | 55.0 | 55.0 | 55.0 | 53.5 | 51.2 | 48.9 | 44.2 | 39.8 | 35.8 | 32.2 | 29.1 | 26.4 | 24.0 | 22.2 | 20.9 | 19.5
|  | 2.00 | 55.0 | 55.0 | 55.0 | 55.0 | 55.0 | 54.2 | 52.1 | 47.8 | 43.6 | 39.6 | 35.9 | 32.7 | 29.7 | 27.2 | 24.8 | 23.0 | 21.7
Class = 1 |  | 2.50 | 55.0 | 55.0 | 55.0 | 55.0 | 55.0 | 55.0 | 55.0 | 54.0 | 50.4 | 46.8 | 43.2 | 39.9 | 36.8 | 33.9 | 31.3 | 29.0 | 26.8
HE 120 AA |  | 1.00 | 34.5 | 31.8 | 29.1 | 26.5 | 24.0 | 21.7 | 19.7 | 16.6 | 14.3 | 12.4 | 10.7 | 9.46 | 8.47 | 7.68 | 7.02 | 6.46 | 5.99 | 413
|  | 1.13 | 34.9 | 33.3 | 30.9 | 28.4 | 26.0 | 23.7 | 21.7 | 18.3 | 15.7 | 13.8 | 12.1 | 10.7 | 9.57 | 8.67 | 7.93 | 7.30 | 6.77
Mc,y,Rd = 34.9 |  | 1.35 | 34.9 | 34.9 | 33.3 | 31.1 | 29.0 | 26.8 | 24.8 | 21.2 | 18.3 | 15.9 | 14.1 | 12.8 | 11.4 | 10.4 | 9.47 | 8.73 | 8.09
Mc,z,Rd = 12.2 |  | 1.50 | 34.9 | 34.9 | 34.6 | 32.7 | 30.7 | 28.7 | 26.7 | 23.1 | 20.1 | 17.5 | 15.4 | 13.9 | 12.7 | 11.5 | 10.5 | 9.70 | 8.99
|  | 1.77 | 34.9 | 34.9 | 34.9 | 34.9 | 33.3 | 31.5 | 29.7 | 26.2 | 23.1 | 20.4 | 18.1 | 16.1 | 14.5 | 13.5 | 12.4 | 11.4 | 10.6
|  | 2.00 | 34.9 | 34.9 | 34.9 | 34.9 | 34.9 | 33.5 | 31.9 | 28.6 | 25.5 | 22.8 | 20.3 | 18.2 | 16.4 | 14.8 | 13.8 | 12.9 | 12.0
Class = 3 |  | 2.50 | 34.9 | 34.9 | 34.9 | 34.9 | 34.9 | 34.9 | 34.9 | 32.8 | 30.1 | 27.4 | 24.9 | 22.6 | 20.6 | 18.8 | 17.1 | 15.7 | 14.5
HE 100 M |  | 1.00 | 104 | 101 | 97.7 | 94.5 | 91.5 | 88.6 | 85.8 | 80.3 | 75.0 | 70.1 | 65.6 | 61.4 | 57.6 | 54.1 | 51.0 | 48.2 | 45.6 | 1,140
|  | 1.13 | 104 | 104 | 102 | 98.9 | 96.2 | 93.6 | 91.0 | 85.9 | 80.9 | 76.1 | 71.6 | 67.3 | 63.3 | 59.6 | 56.3 | 53.2 | 50.3
Mc,y,Rd = 104 |  | 1.35 | 104 | 104 | 104 | 104 | 103 | 100 | 98.2 | 93.8 | 89.4 | 85.0 | 80.7 | 76.5 | 72.5 | 68.7 | 65.1 | 61.7 | 58.5
Mc,z,Rd = 51.2 |  | 1.50 | 104 | 104 | 104 | 104 | 104 | 104 | 102 | 98.3 | 94.3 | 90.2 | 86.1 | 82.1 | 78.2 | 74.4 | 70.7 | 67.3 | 64.0
|  | 1.77 | 104 | 104 | 104 | 104 | 104 | 104 | 104 | 104 | 102 | 98.0 | 94.4 | 90.8 | 87.2 | 83.6 | 80.0 | 76.6 | 73.3
|  | 2.00 | 104 | 104 | 104 | 104 | 104 | 104 | 104 | 104 | 104 | 103 | 100 | 97.0 | 93.7 | 90.3 | 87.0 | 83.7 | 80.4
Class = 1 |  | 2.50 | 104 | 104 | 104 | 104 | 104 | 104 | 104 | 104 | 104 | 104 | 104 | 104 | 104 | 102 | 99.3 | 96.5 | 93.6
HE 100 C |  | 1.00 | 76.0 | 72.3 | 69.1 | 66.0 | 63.2 | 60.4 | 57.7 | 52.6 | 48.0 | 44.0 | 40.4 | 37.3 | 34.5 | 32.2 | 30.1 | 28.2 | 26.2 | 759
|  | 1.13 | 76.3 | 75.1 | 72.3 | 69.6 | 67.0 | 64.4 | 61.9 | 57.0 | 52.5 | 48.3 | 44.5 | 41.1 | 38.1 | 35.5 | 33.1 | 31.1 | 29.3
Mc,y,Rd = 76.3 |  | 1.35 | 76.3 | 76.3 | 76.3 | 74.5 | 72.3 | 70.1 | 67.9 | 63.5 | 59.2 | 55.0 | 51.2 | 47.6 | 44.3 | 41.3 | 38.6 | 36.1 | 33.8
Mc,z,Rd = 37.8 |  | 1.50 | 76.3 | 76.3 | 76.3 | 76.3 | 75.2 | 73.3 | 71.3 | 67.2 | 63.2 | 59.2 | 55.3 | 51.7 | 48.3 | 45.2 | 42.3 | 39.7 | 37.3
|  | 1.77 | 76.3 | 76.3 | 76.3 | 76.3 | 76.3 | 76.3 | 76.2 | 72.9 | 69.3 | 65.7 | 62.1 | 58.6 | 55.2 | 52.0 | 49.0 | 46.1 | 43.5
|  | 2.00 | 76.3 | 76.3 | 76.3 | 76.3 | 76.3 | 76.3 | 76.3 | 76.3 | 73.6 | 70.3 | 67.0 | 63.7 | 60.4 | 57.3 | 54.2 | 51.3 | 48.6
Class = 1 |  | 2.50 | 76.3 | 76.3 | 76.3 | 76.3 | 76.3 | 76.3 | 76.3 | 76.3 | 76.3 | 76.3 | 75.6 | 72.8 | 69.9 | 67.1 | 64.2 | 61.5 | 58.7
HE 100 B |  | 1.00 | 46.8 | 43.7 | 40.9 | 38.3 | 35.9 | 33.5 | 31.4 | 27.6 | 24.5 | 21.9 | 19.8 | 18.0 | 16.2 | 14.8 | 13.5 | 12.5 | 11.6 | 450
|  | 1.13 | 47.9 | 45.7 | 43.2 | 40.8 | 38.5 | 36.3 | 34.2 | 30.3 | 27.0 | 24.2 | 21.8 | 19.8 | 18.2 | 16.7 | 15.3 | 14.1 | 13.1
Mc,y,Rd = 47.9 |  | 1.35 | 47.9 | 47.9 | 46.4 | 44.3 | 42.3 | 40.3 | 38.3 | 34.5 | 31.1 | 28.0 | 25.4 | 23.1 | 21.0 | 19.5 | 18.2 | 16.8 | 15.6
Mc,z,Rd = 23.7 |  | 1.50 | 47.9 | 47.9 | 47.9 | 46.3 | 44.5 | 42.6 | 40.8 | 37.1 | 33.7 | 30.6 | 27.8 | 25.4 | 23.2 | 21.3 | 19.7 | 18.5 | 17.4
|  | 1.77 | 47.9 | 47.9 | 47.9 | 47.9 | 47.7 | 46.1 | 44.5 | 41.2 | 38.0 | 34.9 | 32.1 | 29.4 | 27.1 | 24.9 | 23.0 | 21.3 | 19.9
|  | 2.00 | 47.9 | 47.9 | 47.9 | 47.9 | 47.9 | 47.9 | 47.1 | 44.2 | 41.2 | 38.2 | 35.4 | 32.7 | 30.3 | 28.0 | 26.0 | 24.1 | 22.4
Class = 1 |  | 2.50 | 47.9 | 47.9 | 47.9 | 47.9 | 47.9 | 47.9 | 47.9 | 47.9 | 46.7 | 44.2 | 41.6 | 39.1 | 36.6 | 34.3 | 32.1 | 30.1 | 28.1
HE 100 A |  | 1.00 | 36.9 | 34.1 | 31.6 | 29.1 | 26.9 | 24.8 | 22.9 | 19.8 | 17.4 | 15.4 | 13.7 | 12.2 | 10.9 | 9.94 | 9.10 | 8.40 | 7.80 | 349
|  | 1.13 | 38.2 | 35.8 | 33.5 | 31.2 | 29.1 | 27.0 | 25.1 | 21.8 | 19.2 | 17.0 | 15.2 | 13.8 | 12.4 | 11.2 | 10.3 | 9.49 | 8.81
Mc,y,Rd = 38.2 |  | 1.35 | 38.2 | 38.1 | 36.1 | 34.2 | 32.3 | 30.4 | 28.5 | 25.2 | 22.2 | 19.8 | 17.7 | 15.9 | 14.7 | 13.4 | 12.3 | 11.3 | 10.5
Mc,z,Rd = 18.9 |  | 1.50 | 38.2 | 38.2 | 37.6 | 35.9 | 34.1 | 32.3 | 30.6 | 27.3 | 24.3 | 21.7 | 19.4 | 17.5 | 15.9 | 14.8 | 13.7 | 12.6 | 11.7
|  | 1.77 | 38.2 | 38.2 | 38.2 | 38.2 | 36.8 | 35.3 | 33.7 | 30.6 | 27.7 | 25.0 | 22.6 | 20.5 | 18.6 | 17.0 | 15.7 | 14.7 | 13.8
|  | 2.00 | 38.2 | 38.2 | 38.2 | 38.2 | 38.2 | 37.4 | 36.0 | 33.1 | 30.3 | 27.7 | 25.2 | 23.0 | 21.0 | 19.2 | 17.6 | 16.2 | 15.3
Class = 1 |  | 2.50 | 38.2 | 38.2 | 38.2 | 38.2 | 38.2 | 38.2 | 38.2 | 37.5 | 35.1 | 32.7 | 30.3 | 28.0 | 25.9 | 24.0 | 22.2 | 20.5 | 19.0
HE 100 AA |  | 1.00 | 25.6 | 23.3 | 21.0 | 18.9 | 17.0 | 15.4 | 14.0 | 11.8 | 10.2 | 8.71 | 7.59 | 6.73 | 6.04 | 5.48 | 5.02 | 4.63 | 4.30 | 236
|  | 1.13 | 26.6 | 24.5 | 22.5 | 20.5 | 18.6 | 16.9 | 15.4 | 13.0 | 11.2 | 9.84 | 8.58 | 7.60 | 6.83 | 6.20 | 5.67 | 5.23 | 4.85
Mc,y,Rd = 26.8 |  | 1.35 | 26.8 | 26.2 | 24.5 | 22.7 | 20.9 | 19.3 | 17.8 | 15.1 | 13.0 | 11.3 | 10.2 | 9.08 | 8.16 | 7.40 | 6.78 | 6.25 | 5.80
Mc,z,Rd = 13.1 |  | 1.50 | 26.8 | 26.8 | 25.6 | 24.0 | 22.3 | 20.8 | 19.3 | 16.6 | 14.3 | 12.5 | 11.1 | 10.1 | 9.06 | 8.23 | 7.53 | 6.95 | 6.44
|  | 1.77 | 26.8 | 26.8 | 26.8 | 25.9 | 24.5 | 23.1 | 21.6 | 19.0 | 16.6 | 14.6 | 12.9 | 11.5 | 10.5 | 9.71 | 8.89 | 8.20 | 7.60
|  | 2.00 | 26.8 | 26.8 | 26.8 | 26.8 | 26.0 | 24.7 | 23.4 | 20.8 | 18.5 | 16.4 | 14.6 | 13.0 | 11.7 | 10.8 | 10.0 | 9.26 | 8.59
Class = 2 |  | 2.50 | 26.8 | 26.8 | 26.8 | 26.8 | 26.8 | 26.8 | 26.4 | 24.2 | 22.0 | 19.9 | 18.0 | 16.3 | 14.8 | 13.4 | 12.2 | 11.2 | 10.6
+ HISTAR® yield strengths have been used in calculating capacities for this section
(1) C1 is the factor dependent on the loading and end restraints
Section classification given applies to members subject to bending about the y-y axis only
This data was downloaded from the Orange Book website (http://orangebook.arcelormittal.com/design-data/uk-na/beams/he/buckling-moment/s460-histar460/) on 07/11/2023 at 12:04
© 2023, SCI and ArcelorMittal Commercial Sections S.A. This data is subject to the same terms as defined by the Orange Book website (http://orangebook.arcelormittal.com/terms-conditions/)