## HL-HLZ-bending-S460-Eurocode3-U
Eurocode 3 - UK National Annex (EN 1993-1-1:2005, EN 10365)
Extra wide flange beams - HL and HLZ, Buckling resistance moment for: S460/HISTAR®460
Section designation |  | C1(1) | Buckling resistance moment Mb,Rd (kNm)for length between lateral restraints, L (m) | [16 empty] | Second moment of area Axis y-y
Cross-section resistance (kNm) | [19 empty] | Iy
Classification |  |  | 1.0 | 1.5 | 2.0 | 2.5 | 3.0 | 3.5 | 4.0 | 5.0 | 6.0 | 7.0 | 8.0 | 9.0 | 10.0 | 11.0 | 12.0 | 13.0 | 14.0 | cm4
HLZ 1100 D |  | 1.00 | 10,660 | 10,660 | 10,660 | 10,660 | 10,660 | 10,350 | 9,970 | 9,210 | 8,450 | 7,690 | 6,970 | 6,310 | 5,720 | 5,200 | 4,740 | 4,350 | 4,010 | 1,165,000
|  | 1.13 | 10,660 | 10,660 | 10,660 | 10,660 | 10,660 | 10,660 | 10,400 | 9,720 | 9,000 | 8,280 | 7,570 | 6,900 | 6,280 | 5,720 | 5,230 | 4,790 | 4,410
Mc,y,Rd = 10,660 |  | 1.35 | 10,660 | 10,660 | 10,660 | 10,660 | 10,660 | 10,660 | 10,660 | 10,400 | 9,780 | 9,130 | 8,460 | 7,800 | 7,170 | 6,580 | 6,040 | 5,560 | 5,120
Mc,z,Rd = 1,760 |  | 1.50 | 10,660 | 10,660 | 10,660 | 10,660 | 10,660 | 10,660 | 10,660 | 10,660 | 10,220 | 9,620 | 8,990 | 8,350 | 7,730 | 7,140 | 6,580 | 6,070 | 5,610
|  | 1.77 | 10,660 | 10,660 | 10,660 | 10,660 | 10,660 | 10,660 | 10,660 | 10,660 | 10,660 | 10,340 | 9,790 | 9,210 | 8,620 | 8,040 | 7,480 | 6,960 | 6,470
|  | 2.00 | 10,660 | 10,660 | 10,660 | 10,660 | 10,660 | 10,660 | 10,660 | 10,660 | 10,660 | 10,660 | 10,350 | 9,820 | 9,270 | 8,720 | 8,180 | 7,650 | 7,150
Class = 1 |  | 2.50 | 10,660 | 10,660 | 10,660 | 10,660 | 10,660 | 10,660 | 10,660 | 10,660 | 10,660 | 10,660 | 10,660 | 10,660 | 10,400 | 9,930 | 9,440 | 8,950 | 8,470
HLZ 1100 C |  | 1.00 | 10,090 | 10,090 | 10,090 | 10,090 | 10,090 | 9,780 | 9,420 | 8,690 | 7,950 | 7,220 | 6,530 | 5,890 | 5,320 | 4,830 | 4,400 | 4,030 | 3,700 | 1,100,000
|  | 1.13 | 10,090 | 10,090 | 10,090 | 10,090 | 10,090 | 10,090 | 9,830 | 9,170 | 8,480 | 7,780 | 7,100 | 6,450 | 5,850 | 5,320 | 4,840 | 4,430 | 4,070
Mc,y,Rd = 10,090 |  | 1.35 | 10,090 | 10,090 | 10,090 | 10,090 | 10,090 | 10,090 | 10,090 | 9,820 | 9,220 | 8,590 | 7,940 | 7,310 | 6,700 | 6,130 | 5,610 | 5,140 | 4,720
Mc,z,Rd = 1,660 |  | 1.50 | 10,090 | 10,090 | 10,090 | 10,090 | 10,090 | 10,090 | 10,090 | 10,090 | 9,640 | 9,060 | 8,440 | 7,830 | 7,220 | 6,650 | 6,110 | 5,620 | 5,180
|  | 1.77 | 10,090 | 10,090 | 10,090 | 10,090 | 10,090 | 10,090 | 10,090 | 10,090 | 10,090 | 9,750 | 9,210 | 8,640 | 8,070 | 7,500 | 6,960 | 6,450 | 5,980
|  | 2.00 | 10,090 | 10,090 | 10,090 | 10,090 | 10,090 | 10,090 | 10,090 | 10,090 | 10,090 | 10,090 | 9,740 | 9,230 | 8,690 | 8,150 | 7,620 | 7,110 | 6,630
Class = 1 |  | 2.50 | 10,090 | 10,090 | 10,090 | 10,090 | 10,090 | 10,090 | 10,090 | 10,090 | 10,090 | 10,090 | 10,090 | 10,090 | 9,780 | 9,310 | 8,830 | 8,350 | 7,880
HLZ 1100 B |  | 1.00 | 9,530 | 9,530 | 9,530 | 9,530 | 9,530 | 9,210 | 8,860 | 8,170 | 7,460 | 6,760 | 6,100 | 5,480 | 4,940 | 4,470 | 4,060 | 3,710 | 3,410 | 1,036,000
|  | 1.13 | 9,530 | 9,530 | 9,530 | 9,530 | 9,530 | 9,530 | 9,250 | 8,620 | 7,960 | 7,290 | 6,630 | 6,010 | 5,440 | 4,920 | 4,470 | 4,080 | 3,740
Mc,y,Rd = 9,530 |  | 1.35 | 9,530 | 9,530 | 9,530 | 9,530 | 9,530 | 9,530 | 9,530 | 9,240 | 8,670 | 8,060 | 7,430 | 6,820 | 6,230 | 5,680 | 5,180 | 4,740 | 4,340
Mc,z,Rd = 1,550 |  | 1.50 | 9,530 | 9,530 | 9,530 | 9,530 | 9,530 | 9,530 | 9,530 | 9,530 | 9,060 | 8,500 | 7,910 | 7,310 | 6,720 | 6,170 | 5,660 | 5,180 | 4,760
|  | 1.77 | 9,530 | 9,530 | 9,530 | 9,530 | 9,530 | 9,530 | 9,530 | 9,530 | 9,530 | 9,160 | 8,640 | 8,080 | 7,520 | 6,980 | 6,450 | 5,960 | 5,510
|  | 2.00 | 9,530 | 9,530 | 9,530 | 9,530 | 9,530 | 9,530 | 9,530 | 9,530 | 9,530 | 9,530 | 9,140 | 8,640 | 8,120 | 7,590 | 7,070 | 6,580 | 6,110
Class = 1 |  | 2.50 | 9,530 | 9,530 | 9,530 | 9,530 | 9,530 | 9,530 | 9,530 | 9,530 | 9,530 | 9,530 | 9,530 | 9,530 | 9,160 | 8,690 | 8,220 | 7,750 | 7,290
HLZ 1100 A |  | 1.00 | 9,100 | 9,100 | 9,100 | 9,100 | 9,090 | 8,760 | 8,430 | 7,750 | 7,060 | 6,380 | 5,740 | 5,150 | 4,630 | 4,180 | 3,780 | 3,450 | 3,160 | 983,000
|  | 1.13 | 9,100 | 9,100 | 9,100 | 9,100 | 9,100 | 9,100 | 8,810 | 8,190 | 7,550 | 6,890 | 6,250 | 5,640 | 5,090 | 4,600 | 4,170 | 3,790 | 3,470
Mc,y,Rd = 9,100 |  | 1.35 | 9,100 | 9,100 | 9,100 | 9,100 | 9,100 | 9,100 | 9,100 | 8,790 | 8,230 | 7,630 | 7,020 | 6,410 | 5,840 | 5,310 | 4,830 | 4,400 | 4,020
Mc,z,Rd = 1,460 |  | 1.50 | 9,100 | 9,100 | 9,100 | 9,100 | 9,100 | 9,100 | 9,100 | 9,100 | 8,610 | 8,050 | 7,470 | 6,890 | 6,320 | 5,780 | 5,280 | 4,820 | 4,420
|  | 1.77 | 9,100 | 9,100 | 9,100 | 9,100 | 9,100 | 9,100 | 9,100 | 9,100 | 9,100 | 8,690 | 8,180 | 7,630 | 7,080 | 6,550 | 6,040 | 5,560 | 5,120
|  | 2.00 | 9,100 | 9,100 | 9,100 | 9,100 | 9,100 | 9,100 | 9,100 | 9,100 | 9,100 | 9,100 | 8,670 | 8,170 | 7,650 | 7,130 | 6,630 | 6,140 | 5,690
Class = 1 |  | 2.50 | 9,100 | 9,100 | 9,100 | 9,100 | 9,100 | 9,100 | 9,100 | 9,100 | 9,100 | 9,100 | 9,100 | 9,090 | 8,660 | 8,200 | 7,730 | 7,270 | 6,820
HL 1100 x 607 | + | 1.00 | 15,180 | 15,180 | 15,180 | 15,180 | 14,950 | 14,380 | 13,820 | 12,690 | 11,590 | 10,550 | 9,600 | 8,740 | 7,990 | 7,340 | 6,780 | 6,290 | 5,860 | 1,624,000
|  | 1.13 | 15,180 | 15,180 | 15,180 | 15,180 | 15,180 | 14,980 | 14,470 | 13,440 | 12,410 | 11,400 | 10,450 | 9,570 | 8,780 | 8,090 | 7,470 | 6,920 | 6,450
Mc,y,Rd = 15,180 |  | 1.35 | 15,180 | 15,180 | 15,180 | 15,180 | 15,180 | 15,180 | 15,180 | 14,470 | 13,560 | 12,640 | 11,730 | 10,860 | 10,050 | 9,310 | 8,640 | 8,030 | 7,480
Mc,z,Rd = 2,250 |  | 1.50 | 15,180 | 15,180 | 15,180 | 15,180 | 15,180 | 15,180 | 15,180 | 15,040 | 14,210 | 13,350 | 12,490 | 11,650 | 10,840 | 10,100 | 9,400 | 8,770 | 8,200
|  | 1.77 | 15,180 | 15,180 | 15,180 | 15,180 | 15,180 | 15,180 | 15,180 | 15,180 | 15,170 | 14,430 | 13,660 | 12,880 | 12,120 | 11,380 | 10,690 | 10,040 | 9,430
|  | 2.00 | 15,180 | 15,180 | 15,180 | 15,180 | 15,180 | 15,180 | 15,180 | 15,180 | 15,180 | 15,170 | 14,480 | 13,770 | 13,050 | 12,350 | 11,670 | 11,020 | 10,410
Class = 1 |  | 2.50 | 15,180 | 15,180 | 15,180 | 15,180 | 15,180 | 15,180 | 15,180 | 15,180 | 15,180 | 15,180 | 15,180 | 15,180 | 14,690 | 14,080 | 13,470 | 12,870 | 12,280
HL 1100 x 548 | + | 1.00 | 13,680 | 13,680 | 13,680 | 13,680 | 13,430 | 12,900 | 12,380 | 11,330 | 10,300 | 9,320 | 8,430 | 7,630 | 6,940 | 6,340 | 5,830 | 5,390 | 5,000 | 1,457,000
|  | 1.13 | 13,680 | 13,680 | 13,680 | 13,680 | 13,680 | 13,440 | 12,970 | 12,010 | 11,040 | 10,090 | 9,190 | 8,370 | 7,640 | 6,990 | 6,420 | 5,920 | 5,490
Mc,y,Rd = 13,680 |  | 1.35 | 13,680 | 13,680 | 13,680 | 13,680 | 13,680 | 13,680 | 13,680 | 12,960 | 12,090 | 11,220 | 10,350 | 9,530 | 8,760 | 8,060 | 7,440 | 6,880 | 6,380
Mc,z,Rd = 2,000 |  | 1.50 | 13,680 | 13,680 | 13,680 | 13,680 | 13,680 | 13,680 | 13,680 | 13,480 | 12,690 | 11,870 | 11,040 | 10,240 | 9,470 | 8,760 | 8,120 | 7,530 | 6,990
|  | 1.77 | 13,680 | 13,680 | 13,680 | 13,680 | 13,680 | 13,680 | 13,680 | 13,680 | 13,570 | 12,860 | 12,120 | 11,360 | 10,630 | 9,920 | 9,260 | 8,650 | 8,080
|  | 2.00 | 13,680 | 13,680 | 13,680 | 13,680 | 13,680 | 13,680 | 13,680 | 13,680 | 13,680 | 13,540 | 12,880 | 12,180 | 11,490 | 10,810 | 10,150 | 9,530 | 8,950
Class = 1 |  | 2.50 | 13,680 | 13,680 | 13,680 | 13,680 | 13,680 | 13,680 | 13,680 | 13,680 | 13,680 | 13,680 | 13,680 | 13,590 | 13,000 | 12,400 | 11,800 | 11,220 | 10,650
HL 1100 R | + | 1.00 | 12,340 | 12,340 | 12,340 | 12,340 | 12,070 | 11,590 | 11,100 | 10,120 | 9,160 | 8,240 | 7,400 | 6,660 | 6,020 | 5,480 | 5,010 | 4,610 | 4,270 | 1,305,000
|  | 1.13 | 12,340 | 12,340 | 12,340 | 12,340 | 12,340 | 12,080 | 11,640 | 10,740 | 9,830 | 8,930 | 8,090 | 7,320 | 6,630 | 6,040 | 5,520 | 5,060 | 4,680
Mc,y,Rd = 12,340 |  | 1.35 | 12,340 | 12,340 | 12,340 | 12,340 | 12,340 | 12,340 | 12,340 | 11,610 | 10,790 | 9,960 | 9,130 | 8,350 | 7,630 | 6,980 | 6,400 | 5,880 | 5,420
Mc,z,Rd = 1,780 |  | 1.50 | 12,340 | 12,340 | 12,340 | 12,340 | 12,340 | 12,340 | 12,340 | 12,080 | 11,340 | 10,560 | 9,770 | 9,000 | 8,270 | 7,600 | 6,990 | 6,450 | 5,960
|  | 1.77 | 12,340 | 12,340 | 12,340 | 12,340 | 12,340 | 12,340 | 12,340 | 12,340 | 12,150 | 11,470 | 10,750 | 10,020 | 9,320 | 8,640 | 8,020 | 7,430 | 6,900
|  | 2.00 | 12,340 | 12,340 | 12,340 | 12,340 | 12,340 | 12,340 | 12,340 | 12,340 | 12,340 | 12,100 | 11,450 | 10,780 | 10,100 | 9,440 | 8,820 | 8,230 | 7,680
Class = 1 |  | 2.50 | 12,340 | 12,340 | 12,340 | 12,340 | 12,340 | 12,340 | 12,340 | 12,340 | 12,340 | 12,340 | 12,340 | 12,080 | 11,500 | 10,910 | 10,330 | 9,760 | 9,210
HL 1100 M |  | 1.00 | 10,290 | 10,290 | 10,290 | 10,290 | 10,100 | 9,700 | 9,300 | 8,480 | 7,660 | 6,880 | 6,160 | 5,530 | 4,980 | 4,510 | 4,100 | 3,760 | 3,470 | 1,136,000
|  | 1.13 | 10,290 | 10,290 | 10,290 | 10,290 | 10,290 | 10,110 | 9,740 | 9,000 | 8,220 | 7,460 | 6,740 | 6,070 | 5,480 | 4,960 | 4,520 | 4,130 | 3,810
Mc,y,Rd = 10,290 |  | 1.35 | 10,290 | 10,290 | 10,290 | 10,290 | 10,290 | 10,290 | 10,290 | 9,710 | 9,020 | 8,320 | 7,610 | 6,940 | 6,310 | 5,750 | 5,240 | 4,800 | 4,400
Mc,z,Rd = 1,480 |  | 1.50 | 10,290 | 10,290 | 10,290 | 10,290 | 10,290 | 10,290 | 10,290 | 10,100 | 9,480 | 8,810 | 8,140 | 7,470 | 6,840 | 6,260 | 5,730 | 5,260 | 4,840
|  | 1.77 | 10,290 | 10,290 | 10,290 | 10,290 | 10,290 | 10,290 | 10,290 | 10,290 | 10,150 | 9,570 | 8,960 | 8,330 | 7,720 | 7,130 | 6,580 | 6,070 | 5,610
|  | 2.00 | 10,290 | 10,290 | 10,290 | 10,290 | 10,290 | 10,290 | 10,290 | 10,290 | 10,290 | 10,100 | 9,540 | 8,960 | 8,370 | 7,800 | 7,250 | 6,730 | 6,250
Class = 1 |  | 2.50 | 10,290 | 10,290 | 10,290 | 10,290 | 10,290 | 10,290 | 10,290 | 10,290 | 10,290 | 10,290 | 10,290 | 10,050 | 9,540 | 9,030 | 8,510 | 8,010 | 7,520
HL 1100 B |  | 1.00 | 9,240 | 9,240 | 9,240 | 9,240 | 9,050 | 8,680 | 8,310 | 7,560 | 6,800 | 6,080 | 5,410 | 4,830 | 4,320 | 3,900 | 3,530 | 3,220 | 2,960 | 1,016,000
|  | 1.13 | 9,240 | 9,240 | 9,240 | 9,240 | 9,240 | 9,050 | 8,720 | 8,020 | 7,310 | 6,600 | 5,920 | 5,310 | 4,760 | 4,290 | 3,880 | 3,530 | 3,250
Mc,y,Rd = 9,240 |  | 1.35 | 9,240 | 9,240 | 9,240 | 9,240 | 9,240 | 9,240 | 9,240 | 8,670 | 8,040 | 7,370 | 6,710 | 6,080 | 5,500 | 4,970 | 4,510 | 4,100 | 3,740
Mc,z,Rd = 1,320 |  | 1.50 | 9,240 | 9,240 | 9,240 | 9,240 | 9,240 | 9,240 | 9,240 | 9,030 | 8,450 | 7,820 | 7,180 | 6,560 | 5,970 | 5,430 | 4,940 | 4,500 | 4,110
|  | 1.77 | 9,240 | 9,240 | 9,240 | 9,240 | 9,240 | 9,240 | 9,240 | 9,240 | 9,060 | 8,510 | 7,930 | 7,340 | 6,750 | 6,200 | 5,690 | 5,210 | 4,790
|  | 2.00 | 9,240 | 9,240 | 9,240 | 9,240 | 9,240 | 9,240 | 9,240 | 9,240 | 9,240 | 8,990 | 8,460 | 7,910 | 7,350 | 6,800 | 6,280 | 5,800 | 5,350
Class = 1 |  | 2.50 | 9,240 | 9,240 | 9,240 | 9,240 | 9,240 | 9,240 | 9,240 | 9,240 | 9,240 | 9,240 | 9,240 | 8,910 | 8,420 | 7,920 | 7,420 | 6,940 | 6,480
HL 1100 A |  | 1.00 | 8,040 | 8,040 | 8,040 | 8,040 | 7,860 | 7,530 | 7,200 | 6,520 | 5,850 | 5,190 | 4,600 | 4,070 | 3,620 | 3,240 | 2,920 | 2,650 | 2,430 | 878,000
|  | 1.13 | 8,040 | 8,040 | 8,040 | 8,040 | 8,040 | 7,860 | 7,560 | 6,940 | 6,290 | 5,650 | 5,040 | 4,480 | 3,990 | 3,570 | 3,210 | 2,910 | 2,670
Mc,y,Rd = 8,040 |  | 1.35 | 8,040 | 8,040 | 8,040 | 8,040 | 8,040 | 8,040 | 8,040 | 7,510 | 6,930 | 6,320 | 5,720 | 5,140 | 4,610 | 4,140 | 3,730 | 3,360 | 3,060
Mc,z,Rd = 1,130 |  | 1.50 | 8,040 | 8,040 | 8,040 | 8,040 | 8,040 | 8,040 | 8,040 | 7,820 | 7,290 | 6,720 | 6,140 | 5,560 | 5,020 | 4,530 | 4,090 | 3,690 | 3,350
|  | 1.77 | 8,040 | 8,040 | 8,040 | 8,040 | 8,040 | 8,040 | 8,040 | 8,040 | 7,840 | 7,330 | 6,790 | 6,240 | 5,700 | 5,190 | 4,720 | 4,290 | 3,910
|  | 2.00 | 8,040 | 8,040 | 8,040 | 8,040 | 8,040 | 8,040 | 8,040 | 8,040 | 8,040 | 7,760 | 7,260 | 6,750 | 6,220 | 5,720 | 5,240 | 4,790 | 4,380
Class = 2 |  | 2.50 | 8,040 | 8,040 | 8,040 | 8,040 | 8,040 | 8,040 | 8,040 | 8,040 | 8,040 | 8,040 | 8,040 | 7,640 | 7,170 | 6,700 | 6,230 | 5,780 | 5,350
HL 1000 x 976 | + | 1.00 | 23,140 | 23,140 | 23,140 | 23,140 | 23,140 | 22,620 | 21,930 | 20,630 | 19,420 | 18,300 | 17,250 | 16,290 | 15,400 | 14,590 | 13,850 | 13,160 | 12,540 | 2,349,000
|  | 1.13 | 23,140 | 23,140 | 23,140 | 23,140 | 23,140 | 23,140 | 22,840 | 21,670 | 20,560 | 19,510 | 18,510 | 17,580 | 16,700 | 15,890 | 15,130 | 14,420 | 13,770
Mc,y,Rd = 23,140 |  | 1.35 | 23,140 | 23,140 | 23,140 | 23,140 | 23,140 | 23,140 | 23,140 | 23,070 | 22,120 | 21,200 | 20,310 | 19,450 | 18,630 | 17,840 | 17,100 | 16,390 | 15,710
Mc,z,Rd = 4,070 |  | 1.50 | 23,140 | 23,140 | 23,140 | 23,140 | 23,140 | 23,140 | 23,140 | 23,140 | 22,980 | 22,150 | 21,330 | 20,530 | 19,760 | 19,000 | 18,280 | 17,590 | 16,920
|  | 1.77 | 23,140 | 23,140 | 23,140 | 23,140 | 23,140 | 23,140 | 23,140 | 23,140 | 23,140 | 23,140 | 22,840 | 22,150 | 21,470 | 20,790 | 20,130 | 19,480 | 18,850
|  | 2.00 | 23,140 | 23,140 | 23,140 | 23,140 | 23,140 | 23,140 | 23,140 | 23,140 | 23,140 | 23,140 | 23,140 | 23,140 | 22,660 | 22,050 | 21,440 | 20,840 | 20,260
Class = 1 |  | 2.50 | 23,140 | 23,140 | 23,140 | 23,140 | 23,140 | 23,140 | 23,140 | 23,140 | 23,140 | 23,140 | 23,140 | 23,140 | 23,140 | 23,140 | 23,140 | 23,140 | 22,690
HL 1000 x 883 | + | 1.00 | 20,820 | 20,820 | 20,820 | 20,820 | 20,820 | 20,250 | 19,600 | 18,370 | 17,220 | 16,140 | 15,150 | 14,230 | 13,390 | 12,630 | 11,940 | 11,310 | 10,740 | 2,096,000
|  | 1.13 | 20,820 | 20,820 | 20,820 | 20,820 | 20,820 | 20,820 | 20,430 | 19,320 | 18,260 | 17,250 | 16,290 | 15,400 | 14,560 | 13,790 | 13,080 | 12,420 | 11,810
Mc,y,Rd = 20,820 |  | 1.35 | 20,820 | 20,820 | 20,820 | 20,820 | 20,820 | 20,820 | 20,820 | 20,610 | 19,700 | 18,810 | 17,940 | 17,110 | 16,310 | 15,560 | 14,840 | 14,170 | 13,540
Mc,z,Rd = 3,620 |  | 1.50 | 20,820 | 20,820 | 20,820 | 20,820 | 20,820 | 20,820 | 20,820 | 20,820 | 20,500 | 19,690 | 18,890 | 18,100 | 17,350 | 16,620 | 15,920 | 15,250 | 14,620
|  | 1.77 | 20,820 | 20,820 | 20,820 | 20,820 | 20,820 | 20,820 | 20,820 | 20,820 | 20,820 | 20,820 | 20,290 | 19,610 | 18,930 | 18,270 | 17,620 | 16,990 | 16,380
|  | 2.00 | 20,820 | 20,820 | 20,820 | 20,820 | 20,820 | 20,820 | 20,820 | 20,820 | 20,820 | 20,820 | 20,820 | 20,640 | 20,040 | 19,440 | 18,840 | 18,250 | 17,670
Class = 1 |  | 2.50 | 20,820 | 20,820 | 20,820 | 20,820 | 20,820 | 20,820 | 20,820 | 20,820 | 20,820 | 20,820 | 20,820 | 20,820 | 20,820 | 20,820 | 20,820 | 20,440 | 19,950
HL 1000 x 748 | + | 1.00 | 17,420 | 17,420 | 17,420 | 17,420 | 17,380 | 16,790 | 16,210 | 15,090 | 14,030 | 13,040 | 12,120 | 11,280 | 10,520 | 9,850 | 9,240 | 8,700 | 8,210 | 1,732,000
|  | 1.13 | 17,420 | 17,420 | 17,420 | 17,420 | 17,420 | 17,420 | 16,920 | 15,920 | 14,930 | 13,990 | 13,090 | 12,260 | 11,490 | 10,790 | 10,150 | 9,570 | 9,050
Mc,y,Rd = 17,420 |  | 1.35 | 17,420 | 17,420 | 17,420 | 17,420 | 17,420 | 17,420 | 17,420 | 17,030 | 16,180 | 15,340 | 14,510 | 13,720 | 12,970 | 12,270 | 11,610 | 11,000 | 10,430
Mc,z,Rd = 2,970 |  | 1.50 | 17,420 | 17,420 | 17,420 | 17,420 | 17,420 | 17,420 | 17,420 | 17,420 | 16,870 | 16,100 | 15,340 | 14,590 | 13,860 | 13,170 | 12,520 | 11,900 | 11,330
|  | 1.77 | 17,420 | 17,420 | 17,420 | 17,420 | 17,420 | 17,420 | 17,420 | 17,420 | 17,420 | 17,230 | 16,570 | 15,900 | 15,250 | 14,600 | 13,980 | 13,380 | 12,810
|  | 2.00 | 17,420 | 17,420 | 17,420 | 17,420 | 17,420 | 17,420 | 17,420 | 17,420 | 17,420 | 17,420 | 17,420 | 16,830 | 16,230 | 15,640 | 15,050 | 14,480 | 13,930
Class = 1 |  | 2.50 | 17,420 | 17,420 | 17,420 | 17,420 | 17,420 | 17,420 | 17,420 | 17,420 | 17,420 | 17,420 | 17,420 | 17,420 | 17,420 | 17,410 | 16,920 | 16,430 | 15,940
HL 1000 x 642 | + | 1.00 | 14,770 | 14,770 | 14,770 | 14,770 | 14,640 | 14,110 | 13,590 | 12,580 | 11,610 | 10,690 | 9,840 | 9,070 | 8,390 | 7,790 | 7,260 | 6,790 | 6,380 | 1,451,000
|  | 1.13 | 14,770 | 14,770 | 14,770 | 14,770 | 14,770 | 14,680 | 14,220 | 13,290 | 12,380 | 11,500 | 10,670 | 9,900 | 9,200 | 8,560 | 7,990 | 7,480 | 7,030
Mc,y,Rd = 14,770 |  | 1.35 | 14,770 | 14,770 | 14,770 | 14,770 | 14,770 | 14,770 | 14,770 | 14,270 | 13,470 | 12,680 | 11,900 | 11,150 | 10,450 | 9,800 | 9,190 | 8,640 | 8,140
Mc,z,Rd = 2,470 |  | 1.50 | 14,770 | 14,770 | 14,770 | 14,770 | 14,770 | 14,770 | 14,770 | 14,770 | 14,080 | 13,350 | 12,620 | 11,900 | 11,220 | 10,570 | 9,960 | 9,400 | 8,870
|  | 1.77 | 14,770 | 14,770 | 14,770 | 14,770 | 14,770 | 14,770 | 14,770 | 14,770 | 14,770 | 14,350 | 13,710 | 13,060 | 12,420 | 11,800 | 11,210 | 10,650 | 10,120
|  | 2.00 | 14,770 | 14,770 | 14,770 | 14,770 | 14,770 | 14,770 | 14,770 | 14,770 | 14,770 | 14,770 | 14,460 | 13,880 | 13,300 | 12,720 | 12,150 | 11,600 | 11,080
Class = 1 |  | 2.50 | 14,770 | 14,770 | 14,770 | 14,770 | 14,770 | 14,770 | 14,770 | 14,770 | 14,770 | 14,770 | 14,770 | 14,770 | 14,770 | 14,300 | 13,820 | 13,330 | 12,850
HL 1000 x 591 | + | 1.00 | 13,580 | 13,580 | 13,580 | 13,580 | 13,430 | 12,940 | 12,450 | 11,490 | 10,560 | 9,680 | 8,870 | 8,140 | 7,500 | 6,930 | 6,440 | 6,000 | 5,620 | 1,331,000
|  | 1.13 | 13,580 | 13,580 | 13,580 | 13,580 | 13,580 | 13,460 | 13,030 | 12,150 | 11,280 | 10,430 | 9,630 | 8,900 | 8,230 | 7,630 | 7,090 | 6,620 | 6,190
Mc,y,Rd = 13,580 |  | 1.35 | 13,580 | 13,580 | 13,580 | 13,580 | 13,580 | 13,580 | 13,580 | 13,060 | 12,290 | 11,520 | 10,770 | 10,050 | 9,370 | 8,750 | 8,180 | 7,660 | 7,180
Mc,z,Rd = 2,260 |  | 1.50 | 13,580 | 13,580 | 13,580 | 13,580 | 13,580 | 13,580 | 13,580 | 13,550 | 12,860 | 12,150 | 11,440 | 10,750 | 10,080 | 9,460 | 8,880 | 8,340 | 7,840
|  | 1.77 | 13,580 | 13,580 | 13,580 | 13,580 | 13,580 | 13,580 | 13,580 | 13,580 | 13,580 | 13,090 | 12,460 | 11,830 | 11,210 | 10,600 | 10,030 | 9,480 | 8,970
|  | 2.00 | 13,580 | 13,580 | 13,580 | 13,580 | 13,580 | 13,580 | 13,580 | 13,580 | 13,580 | 13,580 | 13,180 | 12,600 | 12,020 | 11,450 | 10,900 | 10,370 | 9,860
Class = 1 |  | 2.50 | 13,580 | 13,580 | 13,580 | 13,580 | 13,580 | 13,580 | 13,580 | 13,580 | 13,580 | 13,580 | 13,580 | 13,580 | 13,430 | 12,950 | 12,470 | 11,980 | 11,510
HL 1000 x 554 | + | 1.00 | 12,650 | 12,650 | 12,650 | 12,650 | 12,480 | 12,010 | 11,550 | 10,630 | 9,740 | 8,890 | 8,110 | 7,420 | 6,800 | 6,270 | 5,800 | 5,400 | 5,040 | 1,232,000
|  | 1.13 | 12,650 | 12,650 | 12,650 | 12,650 | 12,650 | 12,510 | 12,090 | 11,250 | 10,410 | 9,600 | 8,820 | 8,110 | 7,470 | 6,900 | 6,390 | 5,940 | 5,550
Mc,y,Rd = 12,650 |  | 1.35 | 12,650 | 12,650 | 12,650 | 12,650 | 12,650 | 12,650 | 12,650 | 12,100 | 11,370 | 10,620 | 9,890 | 9,190 | 8,530 | 7,930 | 7,380 | 6,890 | 6,440
Mc,z,Rd = 2,090 |  | 1.50 | 12,650 | 12,650 | 12,650 | 12,650 | 12,650 | 12,650 | 12,650 | 12,570 | 11,900 | 11,210 | 10,520 | 9,840 | 9,190 | 8,590 | 8,030 | 7,510 | 7,040
|  | 1.77 | 12,650 | 12,650 | 12,650 | 12,650 | 12,650 | 12,650 | 12,650 | 12,650 | 12,650 | 12,100 | 11,480 | 10,860 | 10,250 | 9,660 | 9,100 | 8,570 | 8,080
|  | 2.00 | 12,650 | 12,650 | 12,650 | 12,650 | 12,650 | 12,650 | 12,650 | 12,650 | 12,650 | 12,650 | 12,160 | 11,590 | 11,020 | 10,460 | 9,920 | 9,400 | 8,900
Class = 1 |  | 2.50 | 12,650 | 12,650 | 12,650 | 12,650 | 12,650 | 12,650 | 12,650 | 12,650 | 12,650 | 12,650 | 12,650 | 12,650 | 12,360 | 11,880 | 11,400 | 10,920 | 10,460
HL 1000 x 539 | + | 1.00 | 12,340 | 12,340 | 12,340 | 12,340 | 12,170 | 11,710 | 11,250 | 10,350 | 9,470 | 8,640 | 7,880 | 7,190 | 6,590 | 6,060 | 5,610 | 5,210 | 4,860 | 1,203,000
|  | 1.13 | 12,340 | 12,340 | 12,340 | 12,340 | 12,340 | 12,190 | 11,780 | 10,960 | 10,130 | 9,330 | 8,570 | 7,870 | 7,240 | 6,680 | 6,180 | 5,740 | 5,350
Mc,y,Rd = 12,340 |  | 1.35 | 12,340 | 12,340 | 12,340 | 12,340 | 12,340 | 12,340 | 12,340 | 11,790 | 11,070 | 10,330 | 9,610 | 8,920 | 8,270 | 7,680 | 7,140 | 6,650 | 6,210
Mc,z,Rd = 2,040 |  | 1.50 | 12,340 | 12,340 | 12,340 | 12,340 | 12,340 | 12,340 | 12,340 | 12,250 | 11,590 | 10,910 | 10,220 | 9,550 | 8,920 | 8,320 | 7,770 | 7,260 | 6,800
|  | 1.77 | 12,340 | 12,340 | 12,340 | 12,340 | 12,340 | 12,340 | 12,340 | 12,340 | 12,340 | 11,780 | 11,170 | 10,550 | 9,950 | 9,360 | 8,810 | 8,290 | 7,810
|  | 2.00 | 12,340 | 12,340 | 12,340 | 12,340 | 12,340 | 12,340 | 12,340 | 12,340 | 12,340 | 12,340 | 11,830 | 11,270 | 10,700 | 10,150 | 9,610 | 9,100 | 8,610
Class = 1 |  | 2.50 | 12,340 | 12,340 | 12,340 | 12,340 | 12,340 | 12,340 | 12,340 | 12,340 | 12,340 | 12,340 | 12,340 | 12,340 | 12,020 | 11,540 | 11,060 | 10,590 | 10,130
HL 1000 x 483 | + | 1.00 | 11,000 | 11,000 | 11,000 | 11,000 | 10,820 | 10,400 | 9,980 | 9,140 | 8,320 | 7,550 | 6,830 | 6,200 | 5,650 | 5,170 | 4,760 | 4,400 | 4,090 | 1,067,000
|  | 1.13 | 11,000 | 11,000 | 11,000 | 11,000 | 11,000 | 10,830 | 10,460 | 9,690 | 8,920 | 8,160 | 7,450 | 6,800 | 6,210 | 5,690 | 5,240 | 4,840 | 4,490
Mc,y,Rd = 11,000 |  | 1.35 | 11,000 | 11,000 | 11,000 | 11,000 | 11,000 | 11,000 | 11,000 | 10,450 | 9,760 | 9,070 | 8,380 | 7,730 | 7,120 | 6,570 | 6,070 | 5,620 | 5,220
Mc,z,Rd = 1,800 |  | 1.50 | 11,000 | 11,000 | 11,000 | 11,000 | 11,000 | 11,000 | 11,000 | 10,860 | 10,240 | 9,590 | 8,940 | 8,300 | 7,700 | 7,130 | 6,610 | 6,140 | 5,720
|  | 1.77 | 11,000 | 11,000 | 11,000 | 11,000 | 11,000 | 11,000 | 11,000 | 11,000 | 10,940 | 10,380 | 9,800 | 9,200 | 8,620 | 8,060 | 7,540 | 7,050 | 6,600
|  | 2.00 | 11,000 | 11,000 | 11,000 | 11,000 | 11,000 | 11,000 | 11,000 | 11,000 | 11,000 | 10,930 | 10,400 | 9,860 | 9,310 | 8,770 | 8,260 | 7,760 | 7,300
Class = 1 |  | 2.50 | 11,000 | 11,000 | 11,000 | 11,000 | 11,000 | 11,000 | 11,000 | 11,000 | 11,000 | 11,000 | 11,000 | 10,980 | 10,520 | 10,050 | 9,580 | 9,120 | 8,670
HL 1000 x 443 | + | 1.00 | 10,020 | 10,020 | 10,020 | 10,020 | 9,820 | 9,430 | 9,040 | 8,260 | 7,480 | 6,750 | 6,080 | 5,480 | 4,970 | 4,520 | 4,140 | 3,820 | 3,540 | 966,000
|  | 1.13 | 10,020 | 10,020 | 10,020 | 10,020 | 10,020 | 9,830 | 9,480 | 8,760 | 8,030 | 7,310 | 6,630 | 6,020 | 5,470 | 4,990 | 4,560 | 4,200 | 3,880
Mc,y,Rd = 10,020 |  | 1.35 | 10,020 | 10,020 | 10,020 | 10,020 | 10,020 | 10,020 | 10,020 | 9,460 | 8,800 | 8,140 | 7,480 | 6,860 | 6,280 | 5,760 | 5,290 | 4,880 | 4,510
Mc,z,Rd = 1,620 |  | 1.50 | 10,020 | 10,020 | 10,020 | 10,020 | 10,020 | 10,020 | 10,020 | 9,840 | 9,250 | 8,620 | 8,000 | 7,380 | 6,800 | 6,270 | 5,780 | 5,340 | 4,940
|  | 1.77 | 10,020 | 10,020 | 10,020 | 10,020 | 10,020 | 10,020 | 10,020 | 10,020 | 9,900 | 9,360 | 8,790 | 8,220 | 7,650 | 7,120 | 6,620 | 6,150 | 5,720
|  | 2.00 | 10,020 | 10,020 | 10,020 | 10,020 | 10,020 | 10,020 | 10,020 | 10,020 | 10,020 | 9,860 | 9,350 | 8,820 | 8,290 | 7,770 | 7,270 | 6,800 | 6,360
Class = 1 |  | 2.50 | 10,020 | 10,020 | 10,020 | 10,020 | 10,020 | 10,020 | 10,020 | 10,020 | 10,020 | 10,020 | 10,020 | 9,870 | 9,410 | 8,950 | 8,490 | 8,040 | 7,600
HL 1000 M |  | 1.00 | 9,000 | 9,000 | 9,000 | 9,000 | 8,880 | 8,540 | 8,200 | 7,510 | 6,820 | 6,170 | 5,560 | 5,020 | 4,550 | 4,140 | 3,790 | 3,490 | 3,230 | 910,000
|  | 1.13 | 9,000 | 9,000 | 9,000 | 9,000 | 9,000 | 8,890 | 8,580 | 7,960 | 7,310 | 6,670 | 6,070 | 5,510 | 5,000 | 4,560 | 4,180 | 3,840 | 3,540
Mc,y,Rd = 9,000 |  | 1.35 | 9,000 | 9,000 | 9,000 | 9,000 | 9,000 | 9,000 | 9,000 | 8,570 | 8,000 | 7,410 | 6,830 | 6,270 | 5,740 | 5,270 | 4,840 | 4,460 | 4,120
Mc,z,Rd = 1,470 |  | 1.50 | 9,000 | 9,000 | 9,000 | 9,000 | 9,000 | 9,000 | 9,000 | 8,910 | 8,390 | 7,840 | 7,280 | 6,740 | 6,210 | 5,730 | 5,280 | 4,880 | 4,520
|  | 1.77 | 9,000 | 9,000 | 9,000 | 9,000 | 9,000 | 9,000 | 9,000 | 9,000 | 8,960 | 8,490 | 7,990 | 7,480 | 6,980 | 6,490 | 6,040 | 5,610 | 5,220
|  | 2.00 | 9,000 | 9,000 | 9,000 | 9,000 | 9,000 | 9,000 | 9,000 | 9,000 | 9,000 | 8,940 | 8,490 | 8,020 | 7,540 | 7,070 | 6,620 | 6,190 | 5,790
Class = 1 |  | 2.50 | 9,000 | 9,000 | 9,000 | 9,000 | 9,000 | 9,000 | 9,000 | 9,000 | 9,000 | 9,000 | 9,000 | 8,940 | 8,540 | 8,130 | 7,710 | 7,300 | 6,910
HL 1000 B |  | 1.00 | 8,080 | 8,080 | 8,080 | 8,080 | 7,950 | 7,640 | 7,320 | 6,690 | 6,060 | 5,450 | 4,890 | 4,390 | 3,950 | 3,580 | 3,260 | 2,990 | 2,760 | 814,000
|  | 1.13 | 8,080 | 8,080 | 8,080 | 8,080 | 8,080 | 7,960 | 7,680 | 7,090 | 6,500 | 5,900 | 5,340 | 4,820 | 4,350 | 3,940 | 3,590 | 3,280 | 3,020
Mc,y,Rd = 8,080 |  | 1.35 | 8,080 | 8,080 | 8,080 | 8,080 | 8,080 | 8,080 | 8,080 | 7,650 | 7,120 | 6,570 | 6,020 | 5,500 | 5,010 | 4,560 | 4,170 | 3,810 | 3,500
Mc,z,Rd = 1,310 |  | 1.50 | 8,080 | 8,080 | 8,080 | 8,080 | 8,080 | 8,080 | 8,080 | 7,960 | 7,480 | 6,960 | 6,430 | 5,920 | 5,420 | 4,970 | 4,550 | 4,180 | 3,850
|  | 1.77 | 8,080 | 8,080 | 8,080 | 8,080 | 8,080 | 8,080 | 8,080 | 8,080 | 8,000 | 7,550 | 7,080 | 6,590 | 6,110 | 5,650 | 5,220 | 4,820 | 4,460
|  | 2.00 | 8,080 | 8,080 | 8,080 | 8,080 | 8,080 | 8,080 | 8,080 | 8,080 | 8,080 | 7,960 | 7,530 | 7,080 | 6,620 | 6,180 | 5,750 | 5,340 | 4,970
Class = 1 |  | 2.50 | 8,080 | 8,080 | 8,080 | 8,080 | 8,080 | 8,080 | 8,080 | 8,080 | 8,080 | 8,080 | 8,080 | 7,930 | 7,540 | 7,140 | 6,740 | 6,340 | 5,970
HL 1000 A |  | 1.00 | 6,950 | 6,950 | 6,950 | 6,950 | 6,830 | 6,560 | 6,280 | 5,720 | 5,160 | 4,610 | 4,110 | 3,660 | 3,280 | 2,950 | 2,670 | 2,430 | 2,230 | 696,000
|  | 1.13 | 6,950 | 6,950 | 6,950 | 6,950 | 6,950 | 6,830 | 6,590 | 6,070 | 5,540 | 5,000 | 4,490 | 4,020 | 3,610 | 3,250 | 2,930 | 2,660 | 2,450
Mc,y,Rd = 6,950 |  | 1.35 | 6,950 | 6,950 | 6,950 | 6,950 | 6,950 | 6,950 | 6,950 | 6,550 | 6,080 | 5,580 | 5,080 | 4,600 | 4,160 | 3,760 | 3,410 | 3,090 | 2,820
Mc,z,Rd = 1,120 |  | 1.50 | 6,950 | 6,950 | 6,950 | 6,950 | 6,950 | 6,950 | 6,950 | 6,820 | 6,390 | 5,920 | 5,440 | 4,970 | 4,520 | 4,100 | 3,730 | 3,400 | 3,100
|  | 1.77 | 6,950 | 6,950 | 6,950 | 6,950 | 6,950 | 6,950 | 6,950 | 6,950 | 6,840 | 6,440 | 6,000 | 5,550 | 5,110 | 4,690 | 4,290 | 3,930 | 3,610
|  | 2.00 | 6,950 | 6,950 | 6,950 | 6,950 | 6,950 | 6,950 | 6,950 | 6,950 | 6,950 | 6,790 | 6,400 | 5,980 | 5,560 | 5,140 | 4,740 | 4,370 | 4,030
Class = 1 |  | 2.50 | 6,950 | 6,950 | 6,950 | 6,950 | 6,950 | 6,950 | 6,950 | 6,950 | 6,950 | 6,950 | 6,950 | 6,730 | 6,360 | 5,980 | 5,600 | 5,230 | 4,880
HL 1000 AA |  | 1.00 | 6,270 | 6,270 | 6,270 | 6,270 | 6,140 | 5,880 | 5,620 | 5,100 | 4,570 | 4,060 | 3,600 | 3,190 | 2,840 | 2,540 | 2,290 | 2,080 | 1,900 | 620,000
|  | 1.13 | 6,270 | 6,270 | 6,270 | 6,270 | 6,270 | 6,140 | 5,900 | 5,420 | 4,920 | 4,420 | 3,940 | 3,510 | 3,120 | 2,790 | 2,510 | 2,280 | 2,090
Mc,y,Rd = 6,270 |  | 1.35 | 6,270 | 6,270 | 6,270 | 6,270 | 6,270 | 6,270 | 6,270 | 5,860 | 5,420 | 4,940 | 4,470 | 4,020 | 3,610 | 3,240 | 2,920 | 2,630 | 2,390
Mc,z,Rd = 987 |  | 1.50 | 6,270 | 6,270 | 6,270 | 6,270 | 6,270 | 6,270 | 6,270 | 6,110 | 5,700 | 5,260 | 4,800 | 4,350 | 3,930 | 3,540 | 3,200 | 2,890 | 2,620
|  | 1.77 | 6,270 | 6,270 | 6,270 | 6,270 | 6,270 | 6,270 | 6,270 | 6,270 | 6,120 | 5,730 | 5,310 | 4,880 | 4,460 | 4,060 | 3,700 | 3,360 | 3,060
|  | 2.00 | 6,270 | 6,270 | 6,270 | 6,270 | 6,270 | 6,270 | 6,270 | 6,270 | 6,270 | 6,060 | 5,680 | 5,280 | 4,870 | 4,470 | 4,100 | 3,750 | 3,430
Class = 1 |  | 2.50 | 6,270 | 6,270 | 6,270 | 6,270 | 6,270 | 6,270 | 6,270 | 6,270 | 6,270 | 6,270 | 6,270 | 5,970 | 5,610 | 5,240 | 4,870 | 4,520 | 4,190
HL 920 x 1377 | + | 1.00 | 30,460 | 30,460 | 30,460 | 30,460 | 30,460 | 30,460 | 30,110 | 28,790 | 27,590 | 26,490 | 25,470 | 24,520 | 23,620 | 22,770 | 21,970 | 21,210 | 20,490 | 3,034,000
|  | 1.13 | 30,460 | 30,460 | 30,460 | 30,460 | 30,460 | 30,460 | 30,460 | 29,990 | 28,920 | 27,920 | 26,970 | 26,080 | 25,240 | 24,430 | 23,650 | 22,910 | 22,200
Mc,y,Rd = 30,460 |  | 1.35 | 30,460 | 30,460 | 30,460 | 30,460 | 30,460 | 30,460 | 30,460 | 30,460 | 30,460 | 29,850 | 29,040 | 28,270 | 27,520 | 26,790 | 26,080 | 25,390 | 24,730
Mc,z,Rd = 6,370 |  | 1.50 | 30,460 | 30,460 | 30,460 | 30,460 | 30,460 | 30,460 | 30,460 | 30,460 | 30,460 | 30,460 | 30,180 | 29,480 | 28,800 | 28,130 | 27,470 | 26,830 | 26,200
|  | 1.77 | 30,460 | 30,460 | 30,460 | 30,460 | 30,460 | 30,460 | 30,460 | 30,460 | 30,460 | 30,460 | 30,460 | 30,460 | 30,460 | 30,110 | 29,540 | 28,980 | 28,430
|  | 2.00 | 30,460 | 30,460 | 30,460 | 30,460 | 30,460 | 30,460 | 30,460 | 30,460 | 30,460 | 30,460 | 30,460 | 30,460 | 30,460 | 30,460 | 30,460 | 30,460 | 29,980
Class = 1 |  | 2.50 | 30,460 | 30,460 | 30,460 | 30,460 | 30,460 | 30,460 | 30,460 | 30,460 | 30,460 | 30,460 | 30,460 | 30,460 | 30,460 | 30,460 | 30,460 | 30,460 | 30,460
HL 920 x 1269 | + | 1.00 | 28,780 | 28,780 | 28,780 | 28,780 | 28,780 | 28,780 | 28,320 | 27,030 | 25,850 | 24,770 | 23,770 | 22,830 | 21,940 | 21,110 | 20,330 | 19,590 | 18,900 | 2,900,000
|  | 1.13 | 28,780 | 28,780 | 28,780 | 28,780 | 28,780 | 28,780 | 28,780 | 28,180 | 27,130 | 26,140 | 25,210 | 24,330 | 23,490 | 22,700 | 21,930 | 21,210 | 20,520
Mc,y,Rd = 28,780 |  | 1.35 | 28,780 | 28,780 | 28,780 | 28,780 | 28,780 | 28,780 | 28,780 | 28,780 | 28,780 | 28,000 | 27,200 | 26,430 | 25,680 | 24,960 | 24,260 | 23,580 | 22,920
Mc,z,Rd = 5,910 |  | 1.50 | 28,780 | 28,780 | 28,780 | 28,780 | 28,780 | 28,780 | 28,780 | 28,780 | 28,780 | 28,780 | 28,300 | 27,610 | 26,920 | 26,250 | 25,600 | 24,960 | 24,340
|  | 1.77 | 28,780 | 28,780 | 28,780 | 28,780 | 28,780 | 28,780 | 28,780 | 28,780 | 28,780 | 28,780 | 28,780 | 28,780 | 28,740 | 28,170 | 27,610 | 27,040 | 26,490
|  | 2.00 | 28,780 | 28,780 | 28,780 | 28,780 | 28,780 | 28,780 | 28,780 | 28,780 | 28,780 | 28,780 | 28,780 | 28,780 | 28,780 | 28,780 | 28,780 | 28,480 | 27,990
Class = 1 |  | 2.50 | 28,780 | 28,780 | 28,780 | 28,780 | 28,780 | 28,780 | 28,780 | 28,780 | 28,780 | 28,780 | 28,780 | 28,780 | 28,780 | 28,780 | 28,780 | 28,780 | 28,780
HL 920 x 1194 | + | 1.00 | 26,920 | 26,920 | 26,920 | 26,920 | 26,920 | 26,920 | 26,380 | 25,130 | 23,980 | 22,930 | 21,950 | 21,040 | 20,180 | 19,380 | 18,620 | 17,910 | 17,240 | 2,694,000
|  | 1.13 | 26,920 | 26,920 | 26,920 | 26,920 | 26,920 | 26,920 | 26,920 | 26,220 | 25,200 | 24,230 | 23,320 | 22,460 | 21,640 | 20,860 | 20,130 | 19,420 | 18,750
Mc,y,Rd = 26,920 |  | 1.35 | 26,920 | 26,920 | 26,920 | 26,920 | 26,920 | 26,920 | 26,920 | 26,920 | 26,820 | 26,010 | 25,220 | 24,460 | 23,720 | 23,010 | 22,330 | 21,660 | 21,020
Mc,z,Rd = 5,480 |  | 1.50 | 26,920 | 26,920 | 26,920 | 26,920 | 26,920 | 26,920 | 26,920 | 26,920 | 26,920 | 26,920 | 26,270 | 25,580 | 24,910 | 24,250 | 23,600 | 22,980 | 22,360
|  | 1.77 | 26,920 | 26,920 | 26,920 | 26,920 | 26,920 | 26,920 | 26,920 | 26,920 | 26,920 | 26,920 | 26,920 | 26,920 | 26,650 | 26,080 | 25,520 | 24,970 | 24,420
|  | 2.00 | 26,920 | 26,920 | 26,920 | 26,920 | 26,920 | 26,920 | 26,920 | 26,920 | 26,920 | 26,920 | 26,920 | 26,920 | 26,920 | 26,920 | 26,840 | 26,350 | 25,860
Class = 1 |  | 2.50 | 26,920 | 26,920 | 26,920 | 26,920 | 26,920 | 26,920 | 26,920 | 26,920 | 26,920 | 26,920 | 26,920 | 26,920 | 26,920 | 26,920 | 26,920 | 26,920 | 26,920
HL 920 x 1077 | + | 1.00 | 24,560 | 24,560 | 24,560 | 24,560 | 24,560 | 24,470 | 23,820 | 22,600 | 21,470 | 20,430 | 19,460 | 18,550 | 17,710 | 16,920 | 16,190 | 15,510 | 14,870 | 2,377,000
|  | 1.13 | 24,560 | 24,560 | 24,560 | 24,560 | 24,560 | 24,560 | 24,560 | 23,630 | 22,610 | 21,650 | 20,740 | 19,880 | 19,070 | 18,300 | 17,570 | 16,890 | 16,240
Mc,y,Rd = 24,560 |  | 1.35 | 24,560 | 24,560 | 24,560 | 24,560 | 24,560 | 24,560 | 24,560 | 24,560 | 24,150 | 23,330 | 22,540 | 21,770 | 21,030 | 20,310 | 19,620 | 18,960 | 18,320
Mc,z,Rd = 4,940 |  | 1.50 | 24,560 | 24,560 | 24,560 | 24,560 | 24,560 | 24,560 | 24,560 | 24,560 | 24,560 | 24,260 | 23,540 | 22,840 | 22,150 | 21,480 | 20,830 | 20,190 | 19,580
|  | 1.77 | 24,560 | 24,560 | 24,560 | 24,560 | 24,560 | 24,560 | 24,560 | 24,560 | 24,560 | 24,560 | 24,560 | 24,410 | 23,820 | 23,240 | 22,660 | 22,090 | 21,520
|  | 2.00 | 24,560 | 24,560 | 24,560 | 24,560 | 24,560 | 24,560 | 24,560 | 24,560 | 24,560 | 24,560 | 24,560 | 24,560 | 24,560 | 24,450 | 23,930 | 23,420 | 22,910
Class = 1 |  | 2.50 | 24,560 | 24,560 | 24,560 | 24,560 | 24,560 | 24,560 | 24,560 | 24,560 | 24,560 | 24,560 | 24,560 | 24,560 | 24,560 | 24,560 | 24,560 | 24,560 | 24,560
HL 920 x 970 | + | 1.00 | 21,920 | 21,920 | 21,920 | 21,920 | 21,920 | 21,730 | 21,120 | 19,970 | 18,900 | 17,900 | 16,980 | 16,110 | 15,310 | 14,570 | 13,890 | 13,250 | 12,670 | 2,100,000
|  | 1.13 | 21,920 | 21,920 | 21,920 | 21,920 | 21,920 | 21,920 | 21,920 | 20,910 | 19,940 | 19,020 | 18,140 | 17,320 | 16,540 | 15,810 | 15,120 | 14,470 | 13,870
Mc,y,Rd = 21,920 |  | 1.35 | 21,920 | 21,920 | 21,920 | 21,920 | 21,920 | 21,920 | 21,920 | 21,920 | 21,350 | 20,560 | 19,790 | 19,040 | 18,320 | 17,630 | 16,970 | 16,330 | 15,730
Mc,z,Rd = 4,360 |  | 1.50 | 21,920 | 21,920 | 21,920 | 21,920 | 21,920 | 21,920 | 21,920 | 21,920 | 21,920 | 21,410 | 20,710 | 20,020 | 19,350 | 18,700 | 18,070 | 17,450 | 16,860
|  | 1.77 | 21,920 | 21,920 | 21,920 | 21,920 | 21,920 | 21,920 | 21,920 | 21,920 | 21,920 | 21,920 | 21,920 | 21,480 | 20,900 | 20,320 | 19,750 | 19,190 | 18,640
|  | 2.00 | 21,920 | 21,920 | 21,920 | 21,920 | 21,920 | 21,920 | 21,920 | 21,920 | 21,920 | 21,920 | 21,920 | 21,920 | 21,920 | 21,450 | 20,940 | 20,430 | 19,920
Class = 1 |  | 2.50 | 21,920 | 21,920 | 21,920 | 21,920 | 21,920 | 21,920 | 21,920 | 21,920 | 21,920 | 21,920 | 21,920 | 21,920 | 21,920 | 21,920 | 21,920 | 21,920 | 21,920
HL 920 x 787 | + | 1.00 | 17,480 | 17,480 | 17,480 | 17,480 | 17,480 | 17,150 | 16,620 | 15,600 | 14,640 | 13,740 | 12,890 | 12,110 | 11,400 | 10,750 | 10,150 | 9,620 | 9,130 | 1,646,000
|  | 1.13 | 17,480 | 17,480 | 17,480 | 17,480 | 17,480 | 17,480 | 17,300 | 16,380 | 15,500 | 14,660 | 13,850 | 13,090 | 12,380 | 11,720 | 11,120 | 10,550 | 10,030
Mc,y,Rd = 17,480 |  | 1.35 | 17,480 | 17,480 | 17,480 | 17,480 | 17,480 | 17,480 | 17,480 | 17,440 | 16,690 | 15,950 | 15,220 | 14,520 | 13,850 | 13,210 | 12,600 | 12,030 | 11,490
Mc,z,Rd = 3,420 |  | 1.50 | 17,480 | 17,480 | 17,480 | 17,480 | 17,480 | 17,480 | 17,480 | 17,480 | 17,340 | 16,670 | 16,000 | 15,350 | 14,710 | 14,090 | 13,500 | 12,940 | 12,400
|  | 1.77 | 17,480 | 17,480 | 17,480 | 17,480 | 17,480 | 17,480 | 17,480 | 17,480 | 17,480 | 17,480 | 17,160 | 16,590 | 16,030 | 15,470 | 14,920 | 14,390 | 13,870
|  | 2.00 | 17,480 | 17,480 | 17,480 | 17,480 | 17,480 | 17,480 | 17,480 | 17,480 | 17,480 | 17,480 | 17,480 | 17,450 | 16,940 | 16,440 | 15,940 | 15,440 | 14,950
Class = 1 |  | 2.50 | 17,480 | 17,480 | 17,480 | 17,480 | 17,480 | 17,480 | 17,480 | 17,480 | 17,480 | 17,480 | 17,480 | 17,480 | 17,480 | 17,480 | 17,480 | 17,260 | 16,850
HL 920 x 725 | + | 1.00 | 15,980 | 15,980 | 15,980 | 15,980 | 15,980 | 15,610 | 15,110 | 14,140 | 13,220 | 12,360 | 11,550 | 10,800 | 10,120 | 9,500 | 8,940 | 8,440 | 7,990 | 1,492,000
|  | 1.13 | 15,980 | 15,980 | 15,980 | 15,980 | 15,980 | 15,980 | 15,740 | 14,870 | 14,020 | 13,210 | 12,430 | 11,700 | 11,020 | 10,390 | 9,810 | 9,280 | 8,790
Mc,y,Rd = 15,980 |  | 1.35 | 15,980 | 15,980 | 15,980 | 15,980 | 15,980 | 15,980 | 15,980 | 15,850 | 15,130 | 14,410 | 13,700 | 13,020 | 12,360 | 11,740 | 11,160 | 10,610 | 10,100
Mc,z,Rd = 3,100 |  | 1.50 | 15,980 | 15,980 | 15,980 | 15,980 | 15,980 | 15,980 | 15,980 | 15,980 | 15,740 | 15,080 | 14,430 | 13,790 | 13,170 | 12,570 | 11,990 | 11,450 | 10,930
|  | 1.77 | 15,980 | 15,980 | 15,980 | 15,980 | 15,980 | 15,980 | 15,980 | 15,980 | 15,980 | 15,980 | 15,520 | 14,950 | 14,400 | 13,840 | 13,310 | 12,790 | 12,290
|  | 2.00 | 15,980 | 15,980 | 15,980 | 15,980 | 15,980 | 15,980 | 15,980 | 15,980 | 15,980 | 15,980 | 15,980 | 15,760 | 15,260 | 14,760 | 14,260 | 13,770 | 13,290
Class = 1 |  | 2.50 | 15,980 | 15,980 | 15,980 | 15,980 | 15,980 | 15,980 | 15,980 | 15,980 | 15,980 | 15,980 | 15,980 | 15,980 | 15,980 | 15,980 | 15,900 | 15,490 | 15,080
HL 920 x 656 | + | 1.00 | 14,380 | 14,380 | 14,380 | 14,380 | 14,380 | 14,000 | 13,530 | 12,620 | 11,750 | 10,930 | 10,160 | 9,450 | 8,810 | 8,230 | 7,720 | 7,250 | 6,840 | 1,335,000
|  | 1.13 | 14,380 | 14,380 | 14,380 | 14,380 | 14,380 | 14,380 | 14,100 | 13,290 | 12,480 | 11,700 | 10,960 | 10,260 | 9,610 | 9,020 | 8,480 | 7,980 | 7,540
Mc,y,Rd = 14,380 |  | 1.35 | 14,380 | 14,380 | 14,380 | 14,380 | 14,380 | 14,380 | 14,380 | 14,180 | 13,490 | 12,800 | 12,120 | 11,460 | 10,830 | 10,240 | 9,680 | 9,160 | 8,680
Mc,z,Rd = 2,770 |  | 1.50 | 14,380 | 14,380 | 14,380 | 14,380 | 14,380 | 14,380 | 14,380 | 14,380 | 14,050 | 13,420 | 12,790 | 12,170 | 11,560 | 10,980 | 10,430 | 9,910 | 9,430
|  | 1.77 | 14,380 | 14,380 | 14,380 | 14,380 | 14,380 | 14,380 | 14,380 | 14,380 | 14,380 | 14,340 | 13,790 | 13,240 | 12,700 | 12,160 | 11,630 | 11,130 | 10,650
|  | 2.00 | 14,380 | 14,380 | 14,380 | 14,380 | 14,380 | 14,380 | 14,380 | 14,380 | 14,380 | 14,380 | 14,380 | 13,990 | 13,500 | 13,000 | 12,510 | 12,030 | 11,570
Class = 1 |  | 2.50 | 14,380 | 14,380 | 14,380 | 14,380 | 14,380 | 14,380 | 14,380 | 14,380 | 14,380 | 14,380 | 14,380 | 14,380 | 14,380 | 14,380 | 14,040 | 13,630 | 13,220
HL 920 x 588 | + | 1.00 | 12,810 | 12,810 | 12,810 | 12,810 | 12,810 | 12,400 | 11,970 | 11,130 | 10,310 | 9,530 | 8,800 | 8,140 | 7,540 | 7,010 | 6,540 | 6,120 | 5,750 | 1,181,000
|  | 1.13 | 12,810 | 12,810 | 12,810 | 12,810 | 12,810 | 12,810 | 12,490 | 11,730 | 10,970 | 10,230 | 9,520 | 8,860 | 8,250 | 7,700 | 7,190 | 6,740 | 6,330
Mc,y,Rd = 12,810 |  | 1.35 | 12,810 | 12,810 | 12,810 | 12,810 | 12,810 | 12,810 | 12,810 | 12,540 | 11,890 | 11,220 | 10,570 | 9,940 | 9,340 | 8,770 | 8,250 | 7,770 | 7,320
Mc,z,Rd = 2,440 |  | 1.50 | 12,810 | 12,810 | 12,810 | 12,810 | 12,810 | 12,810 | 12,810 | 12,810 | 12,400 | 11,790 | 11,180 | 10,580 | 10,000 | 9,440 | 8,920 | 8,430 | 7,970
|  | 1.77 | 12,810 | 12,810 | 12,810 | 12,810 | 12,810 | 12,810 | 12,810 | 12,810 | 12,810 | 12,630 | 12,100 | 11,560 | 11,030 | 10,500 | 10,000 | 9,510 | 9,050
|  | 2.00 | 12,810 | 12,810 | 12,810 | 12,810 | 12,810 | 12,810 | 12,810 | 12,810 | 12,810 | 12,810 | 12,730 | 12,250 | 11,760 | 11,280 | 10,800 | 10,330 | 9,880
Class = 1 |  | 2.50 | 12,810 | 12,810 | 12,810 | 12,810 | 12,810 | 12,810 | 12,810 | 12,810 | 12,810 | 12,810 | 12,810 | 12,810 | 12,810 | 12,620 | 12,210 | 11,800 | 11,400
HL 920 x 537 | + | 1.00 | 11,620 | 11,620 | 11,620 | 11,620 | 11,620 | 11,220 | 10,820 | 10,030 | 9,260 | 8,520 | 7,830 | 7,200 | 6,640 | 6,140 | 5,700 | 5,320 | 4,980 | 1,066,000
|  | 1.13 | 11,620 | 11,620 | 11,620 | 11,620 | 11,620 | 11,620 | 11,300 | 10,580 | 9,860 | 9,160 | 8,480 | 7,850 | 7,280 | 6,750 | 6,280 | 5,860 | 5,490
Mc,y,Rd = 11,620 |  | 1.35 | 11,620 | 11,620 | 11,620 | 11,620 | 11,620 | 11,620 | 11,620 | 11,330 | 10,710 | 10,070 | 9,450 | 8,840 | 8,260 | 7,720 | 7,230 | 6,770 | 6,360
Mc,z,Rd = 2,210 |  | 1.50 | 11,620 | 11,620 | 11,620 | 11,620 | 11,620 | 11,620 | 11,620 | 11,620 | 11,180 | 10,600 | 10,010 | 9,430 | 8,860 | 8,330 | 7,830 | 7,360 | 6,930
|  | 1.77 | 11,620 | 11,620 | 11,620 | 11,620 | 11,620 | 11,620 | 11,620 | 11,620 | 11,620 | 11,370 | 10,860 | 10,330 | 9,810 | 9,300 | 8,810 | 8,350 | 7,910
|  | 2.00 | 11,620 | 11,620 | 11,620 | 11,620 | 11,620 | 11,620 | 11,620 | 11,620 | 11,620 | 11,620 | 11,450 | 10,980 | 10,500 | 10,020 | 9,550 | 9,100 | 8,660
Class = 1 |  | 2.50 | 11,620 | 11,620 | 11,620 | 11,620 | 11,620 | 11,620 | 11,620 | 11,620 | 11,620 | 11,620 | 11,620 | 11,620 | 11,620 | 11,270 | 10,870 | 10,460 | 10,060
HL 920 x 491 | + | 1.00 | 10,580 | 10,580 | 10,580 | 10,580 | 10,560 | 10,180 | 9,810 | 9,060 | 8,340 | 7,640 | 6,980 | 6,390 | 5,860 | 5,400 | 4,990 | 4,640 | 4,330 | 966,000
|  | 1.13 | 10,580 | 10,580 | 10,580 | 10,580 | 10,580 | 10,580 | 10,240 | 9,570 | 8,890 | 8,220 | 7,580 | 6,980 | 6,430 | 5,940 | 5,500 | 5,110 | 4,770
Mc,y,Rd = 10,580 |  | 1.35 | 10,580 | 10,580 | 10,580 | 10,580 | 10,580 | 10,580 | 10,580 | 10,260 | 9,670 | 9,060 | 8,460 | 7,880 | 7,330 | 6,810 | 6,340 | 5,920 | 5,530
Mc,z,Rd = 1,990 |  | 1.50 | 10,580 | 10,580 | 10,580 | 10,580 | 10,580 | 10,580 | 10,580 | 10,580 | 10,110 | 9,550 | 8,980 | 8,420 | 7,880 | 7,370 | 6,890 | 6,450 | 6,040
|  | 1.77 | 10,580 | 10,580 | 10,580 | 10,580 | 10,580 | 10,580 | 10,580 | 10,580 | 10,580 | 10,270 | 9,770 | 9,260 | 8,750 | 8,260 | 7,790 | 7,340 | 6,920
|  | 2.00 | 10,580 | 10,580 | 10,580 | 10,580 | 10,580 | 10,580 | 10,580 | 10,580 | 10,580 | 10,580 | 10,320 | 9,860 | 9,390 | 8,920 | 8,460 | 8,030 | 7,610
Class = 1 |  | 2.50 | 10,580 | 10,580 | 10,580 | 10,580 | 10,580 | 10,580 | 10,580 | 10,580 | 10,580 | 10,580 | 10,580 | 10,580 | 10,480 | 10,090 | 9,690 | 9,290 | 8,900
HL 920 x 449 | + | 1.00 | 9,640 | 9,640 | 9,640 | 9,640 | 9,610 | 9,260 | 8,910 | 8,220 | 7,540 | 6,880 | 6,260 | 5,700 | 5,210 | 4,770 | 4,400 | 4,070 | 3,780 | 875,000
|  | 1.13 | 9,640 | 9,640 | 9,640 | 9,640 | 9,640 | 9,620 | 9,310 | 8,690 | 8,050 | 7,410 | 6,800 | 6,240 | 5,720 | 5,260 | 4,840 | 4,480 | 4,160
Mc,y,Rd = 9,640 |  | 1.35 | 9,640 | 9,640 | 9,640 | 9,640 | 9,640 | 9,640 | 9,640 | 9,320 | 8,760 | 8,190 | 7,610 | 7,060 | 6,530 | 6,040 | 5,600 | 5,190 | 4,830
Mc,z,Rd = 1,820 |  | 1.50 | 9,640 | 9,640 | 9,640 | 9,640 | 9,640 | 9,640 | 9,640 | 9,640 | 9,160 | 8,630 | 8,090 | 7,550 | 7,030 | 6,540 | 6,090 | 5,670 | 5,290
|  | 1.77 | 9,640 | 9,640 | 9,640 | 9,640 | 9,640 | 9,640 | 9,640 | 9,640 | 9,640 | 9,300 | 8,820 | 8,320 | 7,830 | 7,360 | 6,900 | 6,470 | 6,070
|  | 2.00 | 9,640 | 9,640 | 9,640 | 9,640 | 9,640 | 9,640 | 9,640 | 9,640 | 9,640 | 9,640 | 9,320 | 8,880 | 8,420 | 7,970 | 7,530 | 7,100 | 6,700
Class = 1 |  | 2.50 | 9,640 | 9,640 | 9,640 | 9,640 | 9,640 | 9,640 | 9,640 | 9,640 | 9,640 | 9,640 | 9,640 | 9,640 | 9,440 | 9,050 | 8,660 | 8,270 | 7,890
HL 920 x 420 |  | 1.00 | 8,590 | 8,590 | 8,590 | 8,590 | 8,590 | 8,290 | 7,990 | 7,380 | 6,770 | 6,180 | 5,620 | 5,120 | 4,670 | 4,270 | 3,930 | 3,630 | 3,370 | 813,000
|  | 1.13 | 8,590 | 8,590 | 8,590 | 8,590 | 8,590 | 8,590 | 8,340 | 7,790 | 7,220 | 6,660 | 6,110 | 5,600 | 5,130 | 4,700 | 4,330 | 4,000 | 3,710
Mc,y,Rd = 8,590 |  | 1.35 | 8,590 | 8,590 | 8,590 | 8,590 | 8,590 | 8,590 | 8,590 | 8,340 | 7,850 | 7,340 | 6,830 | 6,320 | 5,850 | 5,410 | 5,000 | 4,640 | 4,300
Mc,z,Rd = 1,610 |  | 1.50 | 8,590 | 8,590 | 8,590 | 8,590 | 8,590 | 8,590 | 8,590 | 8,590 | 8,210 | 7,740 | 7,250 | 6,770 | 6,300 | 5,850 | 5,440 | 5,060 | 4,710
|  | 1.77 | 8,590 | 8,590 | 8,590 | 8,590 | 8,590 | 8,590 | 8,590 | 8,590 | 8,590 | 8,320 | 7,890 | 7,450 | 7,010 | 6,580 | 6,170 | 5,780 | 5,410
|  | 2.00 | 8,590 | 8,590 | 8,590 | 8,590 | 8,590 | 8,590 | 8,590 | 8,590 | 8,590 | 8,590 | 8,340 | 7,940 | 7,530 | 7,120 | 6,720 | 6,340 | 5,970
Class = 1 |  | 2.50 | 8,590 | 8,590 | 8,590 | 8,590 | 8,590 | 8,590 | 8,590 | 8,590 | 8,590 | 8,590 | 8,590 | 8,590 | 8,440 | 8,090 | 7,730 | 7,380 | 7,030
HL 920 x 390 |  | 1.00 | 7,880 | 7,880 | 7,880 | 7,880 | 7,870 | 7,580 | 7,300 | 6,720 | 6,150 | 5,590 | 5,060 | 4,590 | 4,160 | 3,800 | 3,480 | 3,200 | 2,960 | 742,000
|  | 1.13 | 7,880 | 7,880 | 7,880 | 7,880 | 7,880 | 7,880 | 7,620 | 7,100 | 6,570 | 6,030 | 5,510 | 5,020 | 4,580 | 4,180 | 3,830 | 3,520 | 3,260
Mc,y,Rd = 7,880 |  | 1.35 | 7,880 | 7,880 | 7,880 | 7,880 | 7,880 | 7,880 | 7,880 | 7,620 | 7,150 | 6,660 | 6,170 | 5,690 | 5,240 | 4,820 | 4,430 | 4,090 | 3,780
Mc,z,Rd = 1,470 |  | 1.50 | 7,880 | 7,880 | 7,880 | 7,880 | 7,880 | 7,880 | 7,880 | 7,880 | 7,480 | 7,030 | 6,560 | 6,100 | 5,650 | 5,220 | 4,830 | 4,470 | 4,140
|  | 1.77 | 7,880 | 7,880 | 7,880 | 7,880 | 7,880 | 7,880 | 7,880 | 7,880 | 7,880 | 7,580 | 7,160 | 6,740 | 6,310 | 5,890 | 5,500 | 5,120 | 4,780
|  | 2.00 | 7,880 | 7,880 | 7,880 | 7,880 | 7,880 | 7,880 | 7,880 | 7,880 | 7,880 | 7,880 | 7,580 | 7,190 | 6,800 | 6,400 | 6,010 | 5,640 | 5,280
Class = 1 |  | 2.50 | 7,880 | 7,880 | 7,880 | 7,880 | 7,880 | 7,880 | 7,880 | 7,880 | 7,880 | 7,880 | 7,880 | 7,880 | 7,640 | 7,300 | 6,950 | 6,600 | 6,260
HL 920 x 368 |  | 1.00 | 7,390 | 7,390 | 7,390 | 7,390 | 7,360 | 7,090 | 6,820 | 6,270 | 5,720 | 5,190 | 4,690 | 4,230 | 3,830 | 3,480 | 3,180 | 2,920 | 2,700 | 692,000
|  | 1.13 | 7,390 | 7,390 | 7,390 | 7,390 | 7,390 | 7,370 | 7,130 | 6,630 | 6,120 | 5,600 | 5,100 | 4,640 | 4,210 | 3,830 | 3,500 | 3,210 | 2,960
Mc,y,Rd = 7,390 |  | 1.35 | 7,390 | 7,390 | 7,390 | 7,390 | 7,390 | 7,390 | 7,390 | 7,120 | 6,670 | 6,200 | 5,720 | 5,260 | 4,820 | 4,420 | 4,060 | 3,730 | 3,440
Mc,z,Rd = 1,370 |  | 1.50 | 7,390 | 7,390 | 7,390 | 7,390 | 7,390 | 7,390 | 7,390 | 7,390 | 6,980 | 6,550 | 6,100 | 5,640 | 5,210 | 4,800 | 4,420 | 4,080 | 3,770
|  | 1.77 | 7,390 | 7,390 | 7,390 | 7,390 | 7,390 | 7,390 | 7,390 | 7,390 | 7,390 | 7,060 | 6,660 | 6,250 | 5,830 | 5,430 | 5,040 | 4,680 | 4,350
|  | 2.00 | 7,390 | 7,390 | 7,390 | 7,390 | 7,390 | 7,390 | 7,390 | 7,390 | 7,390 | 7,390 | 7,060 | 6,680 | 6,290 | 5,900 | 5,520 | 5,160 | 4,820
Class = 1 |  | 2.50 | 7,390 | 7,390 | 7,390 | 7,390 | 7,390 | 7,390 | 7,390 | 7,390 | 7,390 | 7,390 | 7,390 | 7,390 | 7,100 | 6,760 | 6,410 | 6,070 | 5,740
HL 920 x 344 |  | 1.00 | 6,910 | 6,910 | 6,910 | 6,910 | 6,870 | 6,620 | 6,360 | 5,840 | 5,320 | 4,800 | 4,320 | 3,890 | 3,510 | 3,180 | 2,890 | 2,650 | 2,440 | 645,000
|  | 1.13 | 6,910 | 6,910 | 6,910 | 6,910 | 6,910 | 6,880 | 6,650 | 6,180 | 5,680 | 5,190 | 4,710 | 4,260 | 3,860 | 3,500 | 3,190 | 2,910 | 2,670
Mc,y,Rd = 6,910 |  | 1.35 | 6,910 | 6,910 | 6,910 | 6,910 | 6,910 | 6,910 | 6,910 | 6,640 | 6,210 | 5,750 | 5,300 | 4,850 | 4,430 | 4,040 | 3,690 | 3,380 | 3,100
Mc,z,Rd = 1,270 |  | 1.50 | 6,910 | 6,910 | 6,910 | 6,910 | 6,910 | 6,910 | 6,910 | 6,890 | 6,500 | 6,080 | 5,640 | 5,210 | 4,790 | 4,400 | 4,030 | 3,700 | 3,410
|  | 1.77 | 6,910 | 6,910 | 6,910 | 6,910 | 6,910 | 6,910 | 6,910 | 6,910 | 6,910 | 6,570 | 6,180 | 5,780 | 5,370 | 4,980 | 4,610 | 4,260 | 3,940
|  | 2.00 | 6,910 | 6,910 | 6,910 | 6,910 | 6,910 | 6,910 | 6,910 | 6,910 | 6,910 | 6,910 | 6,560 | 6,190 | 5,810 | 5,430 | 5,060 | 4,710 | 4,380
Class = 1 |  | 2.50 | 6,910 | 6,910 | 6,910 | 6,910 | 6,910 | 6,910 | 6,910 | 6,910 | 6,910 | 6,910 | 6,910 | 6,890 | 6,570 | 6,240 | 5,900 | 5,560 | 5,240
+ HISTAR® yield strengths have been used in calculating capacities for this section
(1) C1 is the factor dependent on the loading and end restraints
Section classification given applies to members subject to bending about the y-y axis only
This data was downloaded from the Orange Book website (http://orangebook.arcelormittal.com/design-data/uk-na/beams/hl-hlz/buckling-moment/s460-histar460/) on 07/11/2023 at 13:04
© 2023, SCI and ArcelorMittal Commercial Sections S.A. This data is subject to the same terms as defined by the Orange Book website (http://orangebook.arcelormittal.com/terms-conditions/)