## HL-HLZ-compression-S460-Eurocod
Eurocode 3 - UK National Annex (EN 1993-1-1:2005, EN 10365)
Extra wide flange beams - HL and HLZ, Axial compression resistance for: S460/HISTAR®460
Section designation |  |  | Compression resistance Nb,y,Rd, Nb,z,Rd, Nb,T,Rd (kN) for buckling lengths (m)
|  | Axis | 1.0 | 1.5 | 2.0 | 2.5 | 3.0 | 3.5 | 4.0 | 5.0 | 6.0 | 7.0 | 8.0 | 9.0 | 10.0 | 11.0 | 12.0 | 13.0 | 14.0
HLZ 1100 D | * | Nb,y,Rd | 23,300 | 23,300 | 23,300 | 23,300 | 23,300 | 23,300 | 23,300 | 23,300 | 23,300 | 23,200 | 23,100 | 23,000 | 22,900 | 22,800 | 22,700 | 22,600 | 22,500
|  | Nb,z,Rd | 23,300 | 23,300 | 23,000 | 22,800 | 22,500 | 22,200 | 21,900 | 20,900 | 19,500 | 17,400 | 14,900 | 12,800 | 10,700 | 9,000 | 7,670 | 6,600 | 5,740
|  | Nb,T,Rd | 23,300 | 23,300 | 23,100 | 22,900 | 22,700 | 22,500 | 22,300 | 21,700 | 21,000 | 20,100 | 19,100 | 17,900 | 16,800 | 15,700 | 14,700 | 13,800 | 13,000
HLZ 1100 C | * | Nb,y,Rd | 21,900 | 21,900 | 21,900 | 21,900 | 21,900 | 21,900 | 21,900 | 21,900 | 21,900 | 21,800 | 21,700 | 21,600 | 21,500 | 21,400 | 21,300 | 21,200 | 21,100
|  | Nb,z,Rd | 21,900 | 21,900 | 21,600 | 21,400 | 21,200 | 20,900 | 20,500 | 19,700 | 18,300 | 16,300 | 14,000 | 12,000 | 10,000 | 8,450 | 7,200 | 6,200 | 5,390
|  | Nb,T,Rd | 21,900 | 21,900 | 21,700 | 21,500 | 21,300 | 21,100 | 20,900 | 20,300 | 19,700 | 18,800 | 17,800 | 16,600 | 15,500 | 14,400 | 13,400 | 12,600 | 11,800
HLZ 1100 B | * | Nb,y,Rd | 20,500 | 20,500 | 20,500 | 20,500 | 20,500 | 20,500 | 20,500 | 20,500 | 20,500 | 20,400 | 20,400 | 20,300 | 20,200 | 20,100 | 20,000 | 19,900 | 19,800
|  | Nb,z,Rd | 20,500 | 20,500 | 20,300 | 20,000 | 19,800 | 19,500 | 19,200 | 18,400 | 17,100 | 15,300 | 13,100 | 11,100 | 9,390 | 7,910 | 6,740 | 5,800 | 5,040
|  | Nb,T,Rd | 20,500 | 20,500 | 20,300 | 20,200 | 20,000 | 19,800 | 19,600 | 19,000 | 18,400 | 17,500 | 16,500 | 15,400 | 14,200 | 13,200 | 12,200 | 11,400 | 10,700
HLZ 1100 A | * | Nb,y,Rd | 19,700 | 19,700 | 19,700 | 19,700 | 19,700 | 19,700 | 19,700 | 19,700 | 19,700 | 19,600 | 19,500 | 19,500 | 19,400 | 19,300 | 19,200 | 19,100 | 19,000
|  | Nb,z,Rd | 19,700 | 19,600 | 19,500 | 19,200 | 19,000 | 18,800 | 18,400 | 17,600 | 16,300 | 14,500 | 12,400 | 10,600 | 8,820 | 7,420 | 6,320 | 5,440 | 4,720
|  | Nb,T,Rd | 19,700 | 19,700 | 19,500 | 19,400 | 19,200 | 19,000 | 18,800 | 18,200 | 17,600 | 16,700 | 15,700 | 14,600 | 13,400 | 12,300 | 11,400 | 10,600 | 9,910
HL 1100 x 607 | +* | Nb,y,Rd | 34,600 | 34,600 | 34,600 | 34,600 | 34,600 | 34,600 | 34,600 | 34,600 | 34,600 | 34,400 | 34,100 | 33,900 | 33,600 | 33,500 | 33,500 | 33,500 | 33,300
|  | Nb,z,Rd | 34,600 | 34,200 | 33,600 | 33,500 | 32,900 | 31,900 | 30,800 | 27,800 | 23,900 | 19,900 | 16,300 | 13,500 | 11,200 | 9,470 | 8,080 | 6,960 | 6,060
|  | Nb,T,Rd | 34,600 | 34,500 | 34,000 | 33,500 | 33,000 | 32,400 | 31,800 | 30,600 | 29,300 | 28,000 | 26,800 | 25,600 | 24,500 | 23,600 | 22,800 | 22,100 | 21,500
HL 1100 x 548 | +* | Nb,y,Rd | 30,500 | 30,500 | 30,500 | 30,500 | 30,500 | 30,500 | 30,500 | 30,500 | 30,500 | 30,400 | 30,100 | 29,900 | 29,700 | 29,500 | 29,200 | 29,000 | 28,700
|  | Nb,z,Rd | 30,500 | 30,200 | 29,700 | 29,000 | 28,300 | 27,500 | 26,600 | 25,000 | 21,400 | 17,800 | 14,600 | 12,000 | 10,000 | 8,430 | 7,190 | 6,200 | 5,390
|  | Nb,T,Rd | 30,500 | 30,500 | 30,000 | 29,600 | 29,100 | 28,600 | 28,100 | 26,900 | 25,700 | 24,400 | 23,100 | 21,900 | 20,800 | 19,900 | 19,100 | 18,400 | 17,800
HL 1100 R | +* | Nb,y,Rd | 27,200 | 27,200 | 27,200 | 27,200 | 27,200 | 27,200 | 27,200 | 27,200 | 27,200 | 27,100 | 26,900 | 26,700 | 26,500 | 26,300 | 26,100 | 25,800 | 25,600
|  | Nb,z,Rd | 27,200 | 27,000 | 26,500 | 25,900 | 25,300 | 24,500 | 23,700 | 21,500 | 19,200 | 15,900 | 13,000 | 10,700 | 8,880 | 7,480 | 6,380 | 5,500 | 4,780
|  | Nb,T,Rd | 27,200 | 27,200 | 26,800 | 26,400 | 25,900 | 25,500 | 25,000 | 23,900 | 22,700 | 21,500 | 20,200 | 19,000 | 17,900 | 16,900 | 16,100 | 15,400 | 14,800
HL 1100 M | * | Nb,y,Rd | 21,900 | 21,900 | 21,900 | 21,900 | 21,900 | 21,900 | 21,900 | 21,900 | 21,900 | 21,800 | 21,800 | 21,700 | 21,600 | 21,500 | 21,400 | 21,200 | 21,100
|  | Nb,z,Rd | 21,900 | 21,800 | 21,500 | 21,300 | 21,000 | 20,600 | 20,100 | 18,900 | 16,900 | 14,300 | 12,000 | 9,800 | 8,100 | 6,790 | 5,760 | 4,950 | 4,300
|  | Nb,T,Rd | 21,900 | 21,900 | 21,700 | 21,500 | 21,300 | 21,000 | 20,800 | 20,200 | 19,400 | 18,500 | 17,500 | 16,400 | 15,300 | 14,400 | 13,500 | 12,800 | 12,200
HL 1100 B | * | Nb,y,Rd | 19,300 | 19,300 | 19,300 | 19,300 | 19,300 | 19,300 | 19,300 | 19,300 | 19,300 | 19,200 | 19,200 | 19,100 | 19,000 | 18,900 | 18,800 | 18,700 | 18,600
|  | Nb,z,Rd | 19,300 | 19,200 | 19,000 | 18,700 | 18,500 | 18,100 | 17,700 | 16,600 | 14,900 | 12,600 | 10,400 | 8,670 | 7,170 | 6,010 | 5,100 | 4,380 | 3,800
|  | Nb,T,Rd | 19,300 | 19,300 | 19,100 | 18,900 | 18,700 | 18,500 | 18,300 | 17,700 | 17,100 | 16,200 | 15,200 | 14,100 | 13,100 | 12,100 | 11,300 | 10,600 | 10,000
HL 1100 A | * | Nb,y,Rd | 16,500 | 16,500 | 16,500 | 16,500 | 16,500 | 16,500 | 16,500 | 16,500 | 16,500 | 16,400 | 16,400 | 16,300 | 16,200 | 16,100 | 16,100 | 16,000 | 15,900
|  | Nb,z,Rd | 16,500 | 16,400 | 16,200 | 16,000 | 15,800 | 15,500 | 15,200 | 14,200 | 12,700 | 10,800 | 8,920 | 7,340 | 6,180 | 5,180 | 4,390 | 3,770 | 3,270
|  | Nb,T,Rd | 16,500 | 16,500 | 16,300 | 16,200 | 16,000 | 15,800 | 15,600 | 15,100 | 14,500 | 13,700 | 12,700 | 11,700 | 10,700 | 9,790 | 9,020 | 8,380 | 7,840
HL 1000 x 976 | + | Nb,y,Rd | 57,100 | 57,100 | 57,100 | 57,100 | 57,100 | 57,100 | 57,100 | 57,100 | 57,000 | 56,600 | 56,200 | 55,700 | 55,200 | 54,800 | 54,200 | 53,700 | 53,100
|  | Nb,z,Rd | 57,100 | 56,700 | 55,800 | 54,700 | 53,500 | 52,200 | 50,600 | 46,600 | 41,300 | 35,300 | 29,600 | 24,600 | 20,700 | 17,500 | 15,000 | 12,900 | 11,300
|  | Nb,T,Rd | 57,100 | 57,100 | 56,400 | 55,700 | 55,100 | 54,400 | 53,800 | 52,700 | 51,800 | 51,000 | 50,400 | 49,900 | 49,400 | 49,100 | 48,800 | 48,500 | 48,300
HL 1000 x 883 | + | Nb,y,Rd | 51,800 | 51,800 | 51,800 | 51,800 | 51,800 | 51,800 | 51,800 | 51,800 | 51,700 | 51,300 | 50,900 | 50,500 | 50,000 | 49,600 | 49,100 | 48,600 | 48,100
|  | Nb,z,Rd | 51,800 | 51,400 | 50,500 | 49,500 | 48,400 | 47,200 | 45,700 | 42,000 | 37,100 | 31,600 | 26,300 | 21,900 | 18,400 | 15,600 | 13,300 | 11,500 | 10,000
|  | Nb,T,Rd | 51,800 | 51,800 | 51,100 | 50,400 | 49,800 | 49,200 | 48,600 | 47,500 | 46,500 | 45,600 | 44,900 | 44,300 | 43,800 | 43,400 | 43,000 | 42,700 | 42,500
HL 1000 x 748 | + | Nb,y,Rd | 43,900 | 43,900 | 43,900 | 43,900 | 43,900 | 43,900 | 43,900 | 43,900 | 43,800 | 43,400 | 43,100 | 42,700 | 42,300 | 42,000 | 41,600 | 41,100 | 40,700
|  | Nb,z,Rd | 43,900 | 43,500 | 42,700 | 41,900 | 40,900 | 39,800 | 38,500 | 35,200 | 30,800 | 26,000 | 21,600 | 17,900 | 15,000 | 12,700 | 10,800 | 9,340 | 8,140
|  | Nb,T,Rd | 43,900 | 43,800 | 43,200 | 42,600 | 42,000 | 41,400 | 40,800 | 39,700 | 38,600 | 37,600 | 36,800 | 36,000 | 35,400 | 34,800 | 34,300 | 33,900 | 33,600
HL 1000 x 642 | + | Nb,y,Rd | 37,600 | 37,600 | 37,600 | 37,600 | 37,600 | 37,600 | 37,600 | 37,600 | 37,500 | 37,200 | 36,900 | 36,600 | 36,300 | 35,900 | 35,600 | 35,200 | 34,800
|  | Nb,z,Rd | 37,600 | 37,300 | 36,600 | 35,800 | 35,000 | 34,000 | 32,800 | 29,800 | 26,000 | 21,800 | 18,000 | 14,900 | 12,400 | 10,500 | 8,960 | 7,730 | 6,730
|  | Nb,T,Rd | 37,600 | 37,600 | 37,000 | 36,500 | 35,900 | 35,300 | 34,800 | 33,600 | 32,500 | 31,400 | 30,300 | 29,400 | 28,600 | 27,900 | 27,300 | 26,800 | 26,400
HL 1000 x 591 | + | Nb,y,Rd | 34,600 | 34,600 | 34,600 | 34,600 | 34,600 | 34,600 | 34,600 | 34,600 | 34,500 | 34,300 | 34,000 | 33,700 | 33,400 | 33,100 | 32,800 | 32,400 | 32,000
|  | Nb,z,Rd | 34,600 | 34,300 | 33,700 | 33,000 | 32,200 | 31,300 | 30,200 | 27,400 | 23,800 | 19,900 | 16,400 | 13,600 | 11,300 | 9,570 | 8,170 | 7,040 | 6,130
|  | Nb,T,Rd | 34,600 | 34,600 | 34,000 | 33,500 | 33,000 | 32,500 | 31,900 | 30,800 | 29,600 | 28,400 | 27,300 | 26,300 | 25,500 | 24,700 | 24,000 | 23,500 | 23,000
HL 1000 x 554 | + | Nb,y,Rd | 32,500 | 32,500 | 32,500 | 32,500 | 32,500 | 32,500 | 32,500 | 32,500 | 32,400 | 32,100 | 31,800 | 31,600 | 31,300 | 31,000 | 30,700 | 30,400 | 30,000
|  | Nb,z,Rd | 32,500 | 32,100 | 31,500 | 30,900 | 30,100 | 29,300 | 28,200 | 25,600 | 22,100 | 18,500 | 15,200 | 12,600 | 10,500 | 8,850 | 7,550 | 6,510 | 5,670
|  | Nb,T,Rd | 32,500 | 32,400 | 31,900 | 31,400 | 30,900 | 30,400 | 29,800 | 28,700 | 27,500 | 26,300 | 25,100 | 24,100 | 23,100 | 22,300 | 21,600 | 21,000 | 20,500
HL 1000 x 539 | +* | Nb,y,Rd | 30,900 | 30,900 | 30,900 | 30,900 | 30,900 | 30,900 | 30,900 | 30,900 | 30,900 | 30,800 | 30,800 | 30,700 | 30,500 | 30,200 | 29,900 | 29,600 | 29,200
|  | Nb,z,Rd | 30,900 | 30,800 | 30,700 | 30,100 | 29,300 | 28,500 | 27,500 | 24,900 | 21,600 | 18,000 | 14,800 | 12,300 | 10,200 | 8,640 | 7,370 | 6,350 | 5,530
|  | Nb,T,Rd | 30,900 | 30,900 | 30,400 | 29,900 | 29,500 | 29,000 | 28,500 | 27,400 | 26,200 | 25,100 | 24,000 | 22,900 | 22,000 | 21,200 | 20,500 | 19,900 | 19,400
HL 1000 x 483 | +* | Nb,y,Rd | 27,100 | 27,100 | 27,100 | 27,100 | 27,100 | 27,100 | 27,100 | 27,100 | 27,000 | 26,800 | 26,600 | 26,400 | 26,100 | 25,900 | 25,600 | 25,400 | 25,100
|  | Nb,z,Rd | 27,100 | 26,800 | 26,300 | 25,800 | 25,200 | 24,500 | 23,600 | 22,200 | 19,100 | 15,900 | 13,100 | 10,800 | 9,020 | 7,610 | 6,490 | 5,600 | 4,870
|  | Nb,T,Rd | 27,100 | 27,000 | 26,600 | 26,200 | 25,800 | 25,300 | 24,800 | 23,800 | 22,700 | 21,600 | 20,400 | 19,400 | 18,400 | 17,600 | 16,900 | 16,300 | 15,800
HL 1000 x 443 | +* | Nb,y,Rd | 24,400 | 24,400 | 24,400 | 24,400 | 24,400 | 24,400 | 24,400 | 24,400 | 24,300 | 24,100 | 24,000 | 23,800 | 23,500 | 23,300 | 23,100 | 22,900 | 22,600
|  | Nb,z,Rd | 24,400 | 24,200 | 23,700 | 23,200 | 22,700 | 22,000 | 21,300 | 19,300 | 17,300 | 14,400 | 11,800 | 9,730 | 8,110 | 6,830 | 5,830 | 5,020 | 4,370
|  | Nb,T,Rd | 24,400 | 24,300 | 24,000 | 23,600 | 23,200 | 22,800 | 22,300 | 21,400 | 20,300 | 19,200 | 18,000 | 17,000 | 16,000 | 15,200 | 14,500 | 13,900 | 13,300
HL 1000 M | * | Nb,y,Rd | 21,400 | 21,400 | 21,400 | 21,400 | 21,400 | 21,400 | 21,400 | 21,400 | 21,400 | 21,300 | 21,200 | 21,100 | 21,000 | 20,800 | 20,700 | 20,600 | 20,500
|  | Nb,z,Rd | 21,400 | 21,300 | 21,000 | 20,800 | 20,500 | 20,100 | 19,700 | 18,500 | 16,700 | 14,300 | 11,900 | 9,780 | 8,100 | 6,800 | 5,780 | 4,960 | 4,310
|  | Nb,T,Rd | 21,400 | 21,400 | 21,200 | 21,000 | 20,800 | 20,500 | 20,300 | 19,700 | 19,000 | 18,200 | 17,300 | 16,300 | 15,400 | 14,600 | 13,800 | 13,200 | 12,600
HL 1000 B | * | Nb,y,Rd | 18,800 | 18,800 | 18,800 | 18,800 | 18,800 | 18,800 | 18,800 | 18,800 | 18,800 | 18,700 | 18,600 | 18,600 | 18,500 | 18,400 | 18,300 | 18,100 | 18,000
|  | Nb,z,Rd | 18,800 | 18,700 | 18,500 | 18,300 | 18,100 | 17,800 | 17,400 | 16,400 | 14,700 | 12,600 | 10,600 | 8,710 | 7,210 | 6,050 | 5,140 | 4,410 | 3,830
|  | Nb,T,Rd | 18,800 | 18,800 | 18,600 | 18,500 | 18,300 | 18,100 | 17,900 | 17,300 | 16,700 | 15,900 | 15,000 | 14,000 | 13,100 | 12,200 | 11,500 | 10,900 | 10,300
HL 1000 A | * | Nb,y,Rd | 15,800 | 15,800 | 15,800 | 15,800 | 15,800 | 15,800 | 15,800 | 15,800 | 15,800 | 15,700 | 15,700 | 15,600 | 15,500 | 15,400 | 15,300 | 15,200 | 15,100
|  | Nb,z,Rd | 15,800 | 15,700 | 15,600 | 15,400 | 15,200 | 14,900 | 14,600 | 13,800 | 12,500 | 10,700 | 8,900 | 7,350 | 6,200 | 5,200 | 4,410 | 3,790 | 3,290
|  | Nb,T,Rd | 15,800 | 15,800 | 15,700 | 15,500 | 15,300 | 15,200 | 15,000 | 14,500 | 13,900 | 13,200 | 12,300 | 11,400 | 10,500 | 9,660 | 8,960 | 8,360 | 7,870
HL 1000 AA | * | Nb,y,Rd | 14,400 | 14,400 | 14,400 | 14,400 | 14,400 | 14,400 | 14,400 | 14,400 | 14,400 | 14,400 | 14,300 | 14,200 | 14,100 | 14,100 | 14,000 | 13,900 | 13,800
|  | Nb,z,Rd | 14,400 | 14,400 | 14,200 | 14,000 | 13,800 | 13,600 | 13,300 | 12,500 | 11,200 | 9,520 | 7,860 | 6,470 | 5,450 | 4,560 | 3,870 | 3,330 | 2,880
|  | Nb,T,Rd | 14,400 | 14,400 | 14,300 | 14,100 | 14,000 | 13,800 | 13,700 | 13,200 | 12,600 | 11,900 | 11,000 | 10,000 | 9,140 | 8,350 | 7,680 | 7,110 | 6,640
HL 920 x 1377 | + | Nb,y,Rd | 78,900 | 78,900 | 78,900 | 78,900 | 78,900 | 78,900 | 78,900 | 78,900 | 78,700 | 78,100 | 77,400 | 76,800 | 76,100 | 75,400 | 74,700 | 73,900 | 73,000
|  | Nb,z,Rd | 78,900 | 78,800 | 76,900 | 74,900 | 72,800 | 70,600 | 68,200 | 62,800 | 56,400 | 49,600 | 42,900 | 36,800 | 31,600 | 27,200 | 23,600 | 20,600 | 18,100
|  | Nb,T,Rd | 78,900 | 78,900 | 78,300 | 77,100 | 76,000 | 75,100 | 74,200 | 72,900 | 71,900 | 71,100 | 70,600 | 70,100 | 69,800 | 69,500 | 69,300 | 69,100 | 69,000
HL 920 x 1269 | + | Nb,y,Rd | 72,700 | 72,700 | 72,700 | 72,700 | 72,700 | 72,700 | 72,700 | 72,700 | 72,600 | 72,000 | 71,500 | 70,900 | 70,300 | 69,600 | 69,000 | 68,300 | 67,500
|  | Nb,z,Rd | 72,700 | 72,600 | 70,900 | 69,100 | 67,100 | 65,100 | 62,900 | 57,800 | 52,000 | 45,700 | 39,500 | 33,900 | 29,000 | 25,000 | 21,700 | 18,900 | 16,600
|  | Nb,T,Rd | 72,700 | 72,700 | 72,100 | 70,900 | 69,900 | 68,900 | 68,100 | 66,800 | 65,800 | 65,000 | 64,400 | 63,900 | 63,600 | 63,300 | 63,100 | 62,900 | 62,700
HL 920 x 1194 | + | Nb,y,Rd | 68,500 | 68,500 | 68,500 | 68,500 | 68,500 | 68,500 | 68,500 | 68,500 | 68,300 | 67,800 | 67,200 | 66,700 | 66,100 | 65,500 | 64,900 | 64,200 | 63,500
|  | Nb,z,Rd | 68,500 | 68,300 | 66,600 | 64,900 | 63,100 | 61,100 | 59,000 | 54,100 | 48,500 | 42,500 | 36,700 | 31,400 | 26,900 | 23,100 | 20,000 | 17,500 | 15,400
|  | Nb,T,Rd | 68,500 | 68,500 | 67,800 | 66,600 | 65,600 | 64,700 | 63,900 | 62,500 | 61,500 | 60,700 | 60,000 | 59,600 | 59,200 | 58,900 | 58,600 | 58,400 | 58,300
HL 920 x 1077 | + | Nb,y,Rd | 63,100 | 63,100 | 63,100 | 63,100 | 63,100 | 63,100 | 63,100 | 63,100 | 62,900 | 62,400 | 61,900 | 61,300 | 60,800 | 60,200 | 59,600 | 59,000 | 58,300
|  | Nb,z,Rd | 63,100 | 62,900 | 61,900 | 60,900 | 59,700 | 58,400 | 57,000 | 53,300 | 48,400 | 42,500 | 36,300 | 30,700 | 26,000 | 22,100 | 19,000 | 16,400 | 14,400
|  | Nb,T,Rd | 63,100 | 63,100 | 62,600 | 61,900 | 61,200 | 60,600 | 60,100 | 59,100 | 58,300 | 57,700 | 57,200 | 56,800 | 56,400 | 56,200 | 55,900 | 55,800 | 55,600
HL 920 x 970 | + | Nb,y,Rd | 56,900 | 56,900 | 56,900 | 56,900 | 56,900 | 56,900 | 56,900 | 56,900 | 56,700 | 56,200 | 55,700 | 55,300 | 54,800 | 54,200 | 53,700 | 53,100 | 52,500
|  | Nb,z,Rd | 56,900 | 56,700 | 55,800 | 54,800 | 53,700 | 52,600 | 51,200 | 47,800 | 43,200 | 37,700 | 32,100 | 27,100 | 22,900 | 19,500 | 16,700 | 14,400 | 12,600
|  | Nb,T,Rd | 56,900 | 56,900 | 56,400 | 55,700 | 55,100 | 54,500 | 53,900 | 52,900 | 52,100 | 51,400 | 50,800 | 50,400 | 50,000 | 49,700 | 49,400 | 49,200 | 49,000
HL 920 x 787 | + | Nb,y,Rd | 46,100 | 46,100 | 46,100 | 46,100 | 46,100 | 46,100 | 46,100 | 46,100 | 45,900 | 45,500 | 45,100 | 44,700 | 44,300 | 43,900 | 43,400 | 42,900 | 42,400
|  | Nb,z,Rd | 46,100 | 45,900 | 45,100 | 44,300 | 43,400 | 42,400 | 41,200 | 38,300 | 34,400 | 29,800 | 25,200 | 21,100 | 17,800 | 15,100 | 13,000 | 11,200 | 9,770
|  | Nb,T,Rd | 46,100 | 46,100 | 45,600 | 45,000 | 44,400 | 43,900 | 43,300 | 42,300 | 41,400 | 40,500 | 39,800 | 39,200 | 38,600 | 38,200 | 37,800 | 37,500 | 37,200
HL 920 x 725 | + | Nb,y,Rd | 42,500 | 42,500 | 42,500 | 42,500 | 42,500 | 42,500 | 42,500 | 42,500 | 42,200 | 41,900 | 41,500 | 41,200 | 40,800 | 40,400 | 39,900 | 39,500 | 39,000
|  | Nb,z,Rd | 42,500 | 42,200 | 41,500 | 40,800 | 39,900 | 39,000 | 37,900 | 35,100 | 31,400 | 27,100 | 22,900 | 19,200 | 16,100 | 13,700 | 11,700 | 10,100 | 8,830
|  | Nb,T,Rd | 42,500 | 42,500 | 41,900 | 41,400 | 40,800 | 40,300 | 39,800 | 38,700 | 37,800 | 36,900 | 36,100 | 35,400 | 34,800 | 34,300 | 33,800 | 33,400 | 33,100
HL 920 x 656 | + | Nb,y,Rd | 38,400 | 38,400 | 38,400 | 38,400 | 38,400 | 38,400 | 38,400 | 38,400 | 38,200 | 37,900 | 37,600 | 37,200 | 36,900 | 36,500 | 36,100 | 35,700 | 35,200
|  | Nb,z,Rd | 38,400 | 38,200 | 37,600 | 36,900 | 36,100 | 35,200 | 34,200 | 31,700 | 28,300 | 24,300 | 20,500 | 17,100 | 14,400 | 12,200 | 10,500 | 9,040 | 7,880
|  | Nb,T,Rd | 38,400 | 38,400 | 37,900 | 37,400 | 36,900 | 36,400 | 35,900 | 34,800 | 33,800 | 32,900 | 32,000 | 31,200 | 30,500 | 29,900 | 29,400 | 28,900 | 28,500
HL 920 x 588 | + | Nb,y,Rd | 34,400 | 34,400 | 34,400 | 34,400 | 34,400 | 34,400 | 34,400 | 34,400 | 34,200 | 33,900 | 33,600 | 33,300 | 33,000 | 32,700 | 32,300 | 31,900 | 31,500
|  | Nb,z,Rd | 34,400 | 34,200 | 33,600 | 33,000 | 32,300 | 31,500 | 30,600 | 28,200 | 25,100 | 21,500 | 18,000 | 15,100 | 12,700 | 10,700 | 9,180 | 7,930 | 6,910
|  | Nb,T,Rd | 34,400 | 34,400 | 33,900 | 33,500 | 33,000 | 32,500 | 32,000 | 30,900 | 29,900 | 28,900 | 27,900 | 27,000 | 26,200 | 25,500 | 24,900 | 24,400 | 24,000
HL 920 x 537 | + | Nb,y,Rd | 31,400 | 31,400 | 31,400 | 31,400 | 31,400 | 31,400 | 31,400 | 31,400 | 31,200 | 30,900 | 30,700 | 30,400 | 30,100 | 29,800 | 29,500 | 29,100 | 28,700
|  | Nb,z,Rd | 31,400 | 31,200 | 30,700 | 30,100 | 29,400 | 28,700 | 27,800 | 25,700 | 22,800 | 19,500 | 16,300 | 13,600 | 11,400 | 9,680 | 8,280 | 7,150 | 6,230
|  | Nb,T,Rd | 31,400 | 31,400 | 30,900 | 30,500 | 30,000 | 29,600 | 29,100 | 28,100 | 27,000 | 25,900 | 24,900 | 23,900 | 23,100 | 22,300 | 21,600 | 21,000 | 20,500
HL 920 x 491 | +* | Nb,y,Rd | 27,900 | 27,900 | 27,900 | 27,900 | 27,900 | 27,900 | 27,900 | 27,900 | 27,700 | 27,500 | 27,200 | 27,000 | 26,700 | 26,500 | 26,200 | 26,200 | 26,200
|  | Nb,z,Rd | 27,900 | 27,700 | 27,200 | 26,700 | 26,200 | 26,200 | 25,400 | 23,400 | 20,700 | 17,600 | 14,700 | 12,300 | 10,300 | 8,730 | 7,460 | 6,450 | 5,620
|  | Nb,T,Rd | 27,900 | 27,900 | 27,500 | 27,100 | 26,700 | 26,200 | 25,800 | 24,800 | 23,800 | 22,800 | 21,800 | 20,800 | 19,900 | 19,100 | 18,400 | 17,900 | 17,400
HL 920 x 449 | +* | Nb,y,Rd | 25,100 | 25,100 | 25,100 | 25,100 | 25,100 | 25,100 | 25,100 | 25,100 | 25,000 | 24,800 | 24,600 | 24,400 | 24,100 | 23,900 | 23,600 | 23,400 | 23,100
|  | Nb,z,Rd | 25,100 | 25,000 | 24,600 | 24,100 | 23,600 | 23,000 | 22,400 | 21,300 | 18,900 | 16,200 | 13,500 | 11,200 | 9,430 | 7,980 | 6,830 | 5,900 | 5,140
|  | Nb,T,Rd | 25,100 | 25,100 | 24,800 | 24,400 | 24,100 | 23,700 | 23,200 | 22,400 | 21,400 | 20,400 | 19,300 | 18,300 | 17,400 | 16,600 | 15,900 | 15,300 | 14,700
HL 920 x 420 | * | Nb,y,Rd | 22,300 | 22,300 | 22,300 | 22,300 | 22,300 | 22,300 | 22,300 | 22,300 | 22,200 | 22,100 | 22,000 | 21,900 | 21,700 | 21,600 | 21,500 | 21,300 | 21,200
|  | Nb,z,Rd | 22,300 | 22,200 | 22,000 | 21,700 | 21,500 | 21,100 | 20,700 | 19,700 | 18,000 | 16,100 | 13,400 | 11,100 | 9,230 | 7,770 | 6,610 | 5,690 | 4,940
|  | Nb,T,Rd | 22,300 | 22,300 | 22,100 | 21,900 | 21,700 | 21,500 | 21,200 | 20,700 | 20,100 | 19,300 | 18,500 | 17,600 | 16,700 | 15,900 | 15,100 | 14,500 | 13,900
HL 920 x 390 | * | Nb,y,Rd | 20,400 | 20,400 | 20,400 | 20,400 | 20,400 | 20,400 | 20,400 | 20,400 | 20,300 | 20,200 | 20,100 | 20,000 | 19,900 | 19,700 | 19,600 | 19,500 | 19,300
|  | Nb,z,Rd | 20,400 | 20,300 | 20,100 | 19,900 | 19,600 | 19,300 | 18,900 | 18,000 | 16,400 | 14,700 | 12,200 | 10,100 | 8,370 | 7,040 | 5,990 | 5,150 | 4,480
|  | Nb,T,Rd | 20,400 | 20,400 | 20,200 | 20,000 | 19,800 | 19,600 | 19,400 | 18,900 | 18,200 | 17,500 | 16,600 | 15,700 | 14,800 | 14,000 | 13,200 | 12,600 | 12,000
HL 920 x 368 | * | Nb,y,Rd | 19,000 | 19,000 | 19,000 | 19,000 | 19,000 | 19,000 | 19,000 | 19,000 | 18,900 | 18,800 | 18,700 | 18,600 | 18,500 | 18,400 | 18,300 | 18,100 | 18,000
|  | Nb,z,Rd | 19,000 | 18,900 | 18,700 | 18,500 | 18,200 | 18,000 | 17,600 | 16,700 | 15,300 | 13,300 | 11,400 | 9,380 | 7,800 | 6,560 | 5,580 | 4,800 | 4,160
|  | Nb,T,Rd | 19,000 | 19,000 | 18,800 | 18,600 | 18,400 | 18,300 | 18,000 | 17,600 | 17,000 | 16,200 | 15,400 | 14,400 | 13,500 | 12,700 | 11,900 | 11,200 | 10,700
HL 920 x 344 | * | Nb,y,Rd | 17,600 | 17,600 | 17,600 | 17,600 | 17,600 | 17,600 | 17,600 | 17,600 | 17,500 | 17,500 | 17,400 | 17,300 | 17,200 | 17,100 | 16,900 | 16,800 | 16,700
|  | Nb,z,Rd | 17,600 | 17,500 | 17,300 | 17,100 | 16,900 | 16,700 | 16,400 | 15,500 | 14,200 | 12,300 | 10,600 | 8,710 | 7,240 | 6,080 | 5,170 | 4,450 | 3,860
|  | Nb,T,Rd | 17,600 | 17,600 | 17,400 | 17,300 | 17,100 | 16,900 | 16,700 | 16,300 | 15,700 | 15,000 | 14,100 | 13,200 | 12,200 | 11,400 | 10,700 | 10,000 | 9,470
+ HISTAR® yield strengths have been used in calculating capacities for this section
∗ The section may be Class 4 under axial compression
Values in italic type indicate that the section is a Class 4 section in pure compression and allowance has been made in calculating the resistance
For values of the compression cross-sectional resistance, Nc,Rd, see values of Npl,Rd in tables for axial force and bending
This data was downloaded from the Orange Book website (http://orangebook.arcelormittal.com/design-data/uk-na/beams/hl-hlz/axial-compression/s460-histar460/) on 07/11/2023 at 12:59
© 2023, SCI and ArcelorMittal Commercial Sections S.A. This data is subject to the same terms as defined by the Orange Book website (http://orangebook.arcelormittal.com/terms-conditions/)