## Fabricated-Hybrid-Sections-dime
Eurocode 3 - UK National Annex (EN 1993-1-1:2005 with RT1720)
Welded sections - High strength steels, Dimensions & buckling moment resistance for: S460 (Flange) / S355 (Web)
Section designation | [6 empty] | Mass per metre | Unstiffened shear resistance | Stiffened shear resistance | Moment capacity | Buckling Resistance Moment Mb,Rd (kNm) | [10 empty] | Second moment ofarea
Classification | h | b | tf | fyf | tw | fyw |  | VRd | VRd | McyRd | Span (m) | [10 empty] | Iy
| mm | mm | mm | N/mm2 | mm | N/mm2 | kg/m | kN | kN | kNm | C1 | 6 | 8 | 10 | 12 | 14 | 16 | 18 | 20 | 22 | 24 | cm4
WS 1600 x 600 | 1,600 | 600 | 100 | 400 | 20 | 345 | 1,160 | 4,720 | 5,140 | 38,400 | 1.00 | 30,800 | 27,300 | 24,300 | 21,700 | 19,600 | 17,800 | 16,300 | 15,000 | 14,000 | 13,000 | 7,110,000
F: 600 x 100 | [10 empty] | 1.13 | 31,600 | 28,200 | 25,300 | 22,900 | 20,800 | 19,000 | 17,500 | 16,200 | 15,100 | 14,100
W: 1400 x 20 | [10 empty] | 1.35 | 32,600 | 29,500 | 26,800 | 24,500 | 22,500 | 20,700 | 19,200 | 17,900 | 16,800 | 15,800
[11 empty] | 1.50 | 33,200 | 30,200 | 27,700 | 25,400 | 23,400 | 21,700 | 20,300 | 19,000 | 17,800 | 16,800
Class 3 | [10 empty] | 1.77 | 34,000 | 31,300 | 28,900 | 26,800 | 24,900 | 23,300 | 21,800 | 20,600 | 19,400 | 18,400
WS 1600 x 600 | 1,600 | 600 | 100 | 400 | 16 | 355 | 1,120 | 3,070 | 3,340 | 37,900 | 1.00 | 30,500 | 27,100 | 24,100 | 21,600 | 19,400 | 17,700 | 16,200 | 14,900 | 13,900 | 12,900 | 7,020,000
F: 600 x 100 | [10 empty] | 1.13 | 31,200 | 28,000 | 25,100 | 22,700 | 20,600 | 18,900 | 17,400 | 16,100 | 15,000 | 14,000
W: 1400 x 16 | [10 empty] | 1.35 | 32,300 | 29,200 | 26,600 | 24,300 | 22,300 | 20,600 | 19,100 | 17,800 | 16,700 | 15,700
[11 empty] | 1.50 | 32,800 | 29,900 | 27,400 | 25,200 | 23,300 | 21,600 | 20,100 | 18,800 | 17,700 | 16,700
Class 3 | [10 empty] | 1.77 | 33,600 | 31,000 | 28,600 | 26,500 | 24,700 | 23,100 | 21,700 | 20,400 | 19,300 | 18,300
WS 1600 x 600 | 1,600 | 600 | 80 | 410 | 20 | 345 | 980 | 4,730 | 5,140 | 32,500 | 1.00 | 25,600 | 22,400 | 19,500 | 17,100 | 15,200 | 13,500 | 12,200 | 11,100 | 10,200 | 9,420 | 5,960,000
F: 600 x 80 | [10 empty] | 1.13 | 26,300 | 23,200 | 20,500 | 18,100 | 16,200 | 14,500 | 13,200 | 12,100 | 11,100 | 10,300
W: 1440 x 20 | [10 empty] | 1.35 | 27,200 | 24,300 | 21,800 | 19,600 | 17,700 | 16,000 | 14,600 | 13,500 | 12,500 | 11,600
[11 empty] | 1.50 | 27,700 | 25,000 | 22,500 | 20,400 | 18,500 | 16,900 | 15,500 | 14,300 | 13,300 | 12,400
Class 3 | [10 empty] | 1.77 | 28,400 | 25,900 | 23,600 | 21,600 | 19,800 | 18,300 | 16,900 | 15,700 | 14,700 | 13,700
WS 1600 x 600 | 1,600 | 600 | 80 | 410 | 16 | 355 | 934 | 3,070 | 3,340 | 32,000 | 1.00 | 25,300 | 22,100 | 19,300 | 17,000 | 15,000 | 13,400 | 12,100 | 11,000 | 10,100 | 9,360 | 5,860,000
F: 600 x 80 | [10 empty] | 1.13 | 26,000 | 22,900 | 20,300 | 18,000 | 16,000 | 14,400 | 13,100 | 12,000 | 11,000 | 10,200
W: 1440 x 16 | [10 empty] | 1.35 | 26,800 | 24,100 | 21,600 | 19,400 | 17,500 | 15,900 | 14,500 | 13,400 | 12,400 | 11,500
[11 empty] | 1.50 | 27,300 | 24,700 | 22,300 | 20,200 | 18,300 | 16,700 | 15,400 | 14,200 | 13,200 | 12,300
Class 3 | [10 empty] | 1.77 | 28,100 | 25,600 | 23,400 | 21,400 | 19,600 | 18,100 | 16,700 | 15,600 | 14,500 | 13,600
WS 1600 x 600 | 1,600 | 600 | 60 | 430 | 20 | 345 | 798 | 4,730 | 5,140 | 26,700 | 1.00 | 20,500 | 17,600 | 15,000 | 12,900 | 11,100 | 9,710 | 8,590 | 7,670 | 6,930 | 6,310 | 4,740,000
F: 600 x 60 | [10 empty] | 1.13 | 21,100 | 18,300 | 15,800 | 13,700 | 11,900 | 10,500 | 9,330 | 8,370 | 7,580 | 6,930
W: 1480 x 20 | [10 empty] | 1.35 | 21,900 | 19,300 | 17,000 | 14,900 | 13,200 | 11,700 | 10,500 | 9,450 | 8,610 | 7,890
[11 empty] | 1.50 | 22,300 | 19,900 | 17,600 | 15,600 | 13,900 | 12,400 | 11,200 | 10,100 | 9,250 | 8,500
Class 3 | [10 empty] | 1.77 | 23,000 | 20,700 | 18,600 | 16,700 | 15,000 | 13,500 | 12,300 | 11,200 | 10,300 | 9,510
WS 1600 x 600 | 1,600 | 600 | 60 | 430 | 16 | 355 | 751 | 3,070 | 3,340 | 26,100 | 1.00 | 20,200 | 17,300 | 14,800 | 12,700 | 11,000 | 9,610 | 8,490 | 7,590 | 6,860 | 6,250 | 4,640,000
F: 600 x 60 | [10 empty] | 1.13 | 20,700 | 18,000 | 15,600 | 13,500 | 11,800 | 10,400 | 9,220 | 8,280 | 7,500 | 6,850
W: 1480 x 16 | [10 empty] | 1.35 | 21,500 | 19,000 | 16,700 | 14,700 | 13,000 | 11,500 | 10,300 | 9,340 | 8,510 | 7,800
[11 empty] | 1.50 | 21,900 | 19,500 | 17,300 | 15,400 | 13,700 | 12,200 | 11,000 | 10,000 | 9,140 | 8,400
Class 4 | [10 empty] | 1.77 | 22,500 | 20,300 | 18,300 | 16,400 | 14,800 | 13,300 | 12,100 | 11,100 | 10,200 | 9,400
WS 1600 x 600 | 1,600 | 600 | 40 | 440 | 20 | 345 | 615 | 4,730 | 5,140 | 19,600 | 1.00 | 14,700 | 12,400 | 10,300 | 8,630 | 7,280 | 6,210 | 5,370 | 4,700 | 4,160 | 3,730 | 3,460,000
F: 600 x 40 | [10 empty] | 1.13 | 15,100 | 12,900 | 10,900 | 9,240 | 7,860 | 6,750 | 5,860 | 5,150 | 4,580 | 4,110
W: 1520 x 20 | [10 empty] | 1.35 | 15,700 | 13,700 | 11,800 | 10,100 | 8,730 | 7,580 | 6,640 | 5,870 | 5,240 | 4,720
[11 empty] | 1.50 | 16,000 | 14,100 | 12,300 | 10,700 | 9,260 | 8,090 | 7,120 | 6,320 | 5,660 | 5,110
Class 3 | [10 empty] | 1.77 | 16,500 | 14,700 | 13,000 | 11,500 | 10,100 | 8,900 | 7,900 | 7,070 | 6,360 | 5,770
WS 1600 x 600 | 1,600 | 600 | 40 | 440 | 16 | 355 | 568 | 3,070 | 3,340 | 18,800 | 1.00 | 14,200 | 12,000 | 10,100 | 8,460 | 7,140 | 6,090 | 5,270 | 4,610 | 4,080 | 3,650 | 3,340,000
F: 600 x 40 | [10 empty] | 1.13 | 14,600 | 12,600 | 10,700 | 9,040 | 7,700 | 6,620 | 5,750 | 5,060 | 4,490 | 4,030
W: 1520 x 16 | [10 empty] | 1.35 | 15,200 | 13,300 | 11,500 | 9,900 | 8,540 | 7,420 | 6,500 | 5,750 | 5,130 | 4,620
[11 empty] | 1.50 | 15,500 | 13,700 | 11,900 | 10,400 | 9,050 | 7,910 | 6,970 | 6,190 | 5,540 | 5,010
Class 4 | [10 empty] | 1.77 | 16,000 | 14,300 | 12,600 | 11,200 | 9,840 | 8,700 | 7,730 | 6,910 | 6,230 | 5,650
WS 1600 x 500 | 1,600 | 500 | 100 | 400 | 20 | 345 | 1,000 | 4,720 | 5,140 | 32,400 | 1.00 | 24,100 | 20,900 | 18,200 | 16,100 | 14,400 | 13,000 | 11,900 | 10,900 | 10,100 | 9,400 | 6,030,000
F: 500 x 100 | [10 empty] | 1.13 | 24,800 | 21,800 | 19,200 | 17,100 | 15,400 | 14,000 | 12,800 | 11,800 | 11,000 | 10,300
W: 1400 x 20 | [10 empty] | 1.35 | 25,800 | 23,000 | 20,600 | 18,600 | 16,900 | 15,400 | 14,200 | 13,200 | 12,300 | 11,600
[11 empty] | 1.50 | 26,400 | 23,700 | 21,300 | 19,400 | 17,700 | 16,300 | 15,100 | 14,100 | 13,200 | 12,400
Class 3 | [10 empty] | 1.77 | 27,200 | 24,700 | 22,500 | 20,700 | 19,100 | 17,700 | 16,500 | 15,400 | 14,500 | 13,700
WS 1600 x 500 | 1,600 | 500 | 100 | 400 | 16 | 355 | 961 | 3,070 | 3,340 | 31,900 | 1.00 | 23,800 | 20,700 | 18,100 | 16,000 | 14,300 | 12,900 | 11,800 | 10,800 | 10,000 | 9,350 | 5,940,000
F: 500 x 100 | [10 empty] | 1.13 | 24,500 | 21,500 | 19,000 | 17,000 | 15,300 | 13,900 | 12,700 | 11,700 | 10,900 | 10,200
W: 1400 x 16 | [10 empty] | 1.35 | 25,500 | 22,700 | 20,400 | 18,400 | 16,700 | 15,300 | 14,100 | 13,100 | 12,300 | 11,500
[11 empty] | 1.50 | 26,100 | 23,400 | 21,100 | 19,200 | 17,600 | 16,200 | 15,000 | 14,000 | 13,100 | 12,300
Class 3 | [10 empty] | 1.77 | 26,900 | 24,400 | 22,300 | 20,400 | 18,900 | 17,500 | 16,300 | 15,300 | 14,400 | 13,600
WS 1600 x 500 | 1,600 | 500 | 80 | 410 | 20 | 345 | 854 | 4,730 | 5,140 | 27,600 | 1.00 | 19,900 | 16,900 | 14,400 | 12,400 | 10,900 | 9,670 | 8,690 | 7,900 | 7,240 | 6,680 | 5,070,000
F: 500 x 80 | [10 empty] | 1.13 | 20,600 | 17,700 | 15,300 | 13,300 | 11,700 | 10,500 | 9,450 | 8,620 | 7,920 | 7,330
W: 1440 x 20 | [10 empty] | 1.35 | 21,500 | 18,800 | 16,500 | 14,600 | 13,000 | 11,700 | 10,600 | 9,730 | 8,980 | 8,340
[11 empty] | 1.50 | 22,000 | 19,400 | 17,200 | 15,300 | 13,700 | 12,400 | 11,300 | 10,400 | 9,640 | 8,980
Class 3 | [10 empty] | 1.77 | 22,700 | 20,300 | 18,200 | 16,400 | 14,900 | 13,600 | 12,500 | 11,500 | 10,700 | 10,000
WS 1600 x 500 | 1,600 | 500 | 80 | 410 | 16 | 355 | 809 | 3,070 | 3,340 | 27,000 | 1.00 | 19,700 | 16,700 | 14,300 | 12,300 | 10,800 | 9,590 | 8,620 | 7,830 | 7,180 | 6,630 | 4,970,000
F: 500 x 80 | [10 empty] | 1.13 | 20,300 | 17,500 | 15,100 | 13,200 | 11,600 | 10,400 | 9,370 | 8,540 | 7,850 | 7,270
W: 1440 x 16 | [10 empty] | 1.35 | 21,200 | 18,500 | 16,300 | 14,400 | 12,800 | 11,600 | 10,500 | 9,640 | 8,900 | 8,270
[11 empty] | 1.50 | 21,600 | 19,100 | 16,900 | 15,100 | 13,600 | 12,300 | 11,200 | 10,300 | 9,560 | 8,900
Class 3 | [10 empty] | 1.77 | 22,400 | 20,000 | 18,000 | 16,200 | 14,700 | 13,400 | 12,300 | 11,400 | 10,600 | 9,940
WS 1600 x 500 | 1,600 | 500 | 60 | 430 | 20 | 345 | 703 | 4,730 | 5,140 | 22,800 | 1.00 | 15,900 | 13,100 | 10,800 | 9,100 | 7,760 | 6,730 | 5,930 | 5,300 | 4,790 | 4,370 | 4,060,000
F: 500 x 60 | [10 empty] | 1.13 | 16,400 | 13,800 | 11,600 | 9,790 | 8,410 | 7,340 | 6,490 | 5,820 | 5,270 | 4,820
W: 1480 x 20 | [10 empty] | 1.35 | 17,200 | 14,700 | 12,600 | 10,800 | 9,400 | 8,270 | 7,370 | 6,630 | 6,030 | 5,530
[11 empty] | 1.50 | 17,600 | 15,300 | 13,200 | 11,400 | 10,000 | 8,850 | 7,910 | 7,150 | 6,520 | 5,990
Class 3 | [10 empty] | 1.77 | 18,300 | 16,100 | 14,100 | 12,400 | 11,000 | 9,780 | 8,810 | 8,000 | 7,330 | 6,760
WS 1600 x 500 | 1,600 | 500 | 60 | 430 | 16 | 355 | 657 | 3,070 | 3,340 | 22,100 | 1.00 | 15,500 | 12,900 | 10,700 | 8,970 | 7,660 | 6,650 | 5,860 | 5,230 | 4,730 | 4,310 | 3,950,000
F: 500 x 60 | [10 empty] | 1.13 | 16,100 | 13,500 | 11,400 | 9,650 | 8,300 | 7,240 | 6,410 | 5,740 | 5,200 | 4,750
W: 1480 x 16 | [10 empty] | 1.35 | 16,800 | 14,400 | 12,400 | 10,600 | 9,260 | 8,150 | 7,260 | 6,540 | 5,950 | 5,450
[11 empty] | 1.50 | 17,300 | 15,000 | 12,900 | 11,200 | 9,850 | 8,720 | 7,800 | 7,050 | 6,420 | 5,900
Class 4 | [10 empty] | 1.77 | 17,900 | 15,700 | 13,800 | 12,200 | 10,800 | 9,630 | 8,680 | 7,880 | 7,220 | 6,660
WS 1600 x 500 | 1,600 | 500 | 40 | 440 | 20 | 345 | 553 | 4,730 | 5,140 | 16,800 | 1.00 | 11,300 | 9,080 | 7,300 | 5,940 | 4,930 | 4,170 | 3,590 | 3,140 | 2,790 | 2,500 | 2,990,000
F: 500 x 40 | [10 empty] | 1.13 | 11,700 | 9,600 | 7,820 | 6,440 | 5,380 | 4,570 | 3,950 | 3,470 | 3,080 | 2,770
W: 1520 x 20 | [10 empty] | 1.35 | 12,300 | 10,300 | 8,590 | 7,180 | 6,060 | 5,200 | 4,520 | 3,980 | 3,550 | 3,200
[11 empty] | 1.50 | 12,700 | 10,700 | 9,040 | 7,620 | 6,490 | 5,590 | 4,880 | 4,310 | 3,860 | 3,480
Class 3 | [10 empty] | 1.77 | 13,200 | 11,400 | 9,730 | 8,330 | 7,180 | 6,240 | 5,490 | 4,880 | 4,380 | 3,970
WS 1600 x 500 | 1,600 | 500 | 40 | 440 | 16 | 355 | 505 | 3,070 | 3,340 | 16,100 | 1.00 | 10,900 | 8,830 | 7,130 | 5,810 | 4,830 | 4,080 | 3,510 | 3,070 | 2,720 | 2,440 | 2,880,000
F: 500 x 40 | [10 empty] | 1.13 | 11,300 | 9,320 | 7,630 | 6,290 | 5,260 | 4,470 | 3,860 | 3,380 | 3,000 | 2,700
W: 1520 x 16 | [10 empty] | 1.35 | 11,900 | 10,000 | 8,360 | 7,000 | 5,920 | 5,080 | 4,410 | 3,890 | 3,460 | 3,120
[11 empty] | 1.50 | 12,200 | 10,400 | 8,780 | 7,430 | 6,330 | 5,460 | 4,760 | 4,210 | 3,760 | 3,390
Class 4 | [10 empty] | 1.77 | 12,700 | 11,000 | 9,440 | 8,110 | 6,990 | 6,080 | 5,350 | 4,750 | 4,260 | 3,860
WS 1600 x 400 | 1,600 | 400 | 100 | 400 | 20 | 345 | 848 | 4,720 | 5,140 | 26,400 | 1.00 | 17,500 | 14,700 | 12,600 | 11,000 | 9,770 | 8,780 | 7,980 | 7,320 | 6,760 | 6,290 | 4,930,000
F: 400 x 100 | [10 empty] | 1.13 | 18,200 | 15,500 | 13,500 | 11,800 | 10,600 | 9,530 | 8,690 | 7,990 | 7,400 | 6,900
W: 1400 x 20 | [10 empty] | 1.35 | 19,200 | 16,700 | 14,600 | 13,000 | 11,700 | 10,700 | 9,780 | 9,040 | 8,410 | 7,860
[11 empty] | 1.50 | 19,700 | 17,300 | 15,300 | 13,700 | 12,400 | 11,400 | 10,500 | 9,690 | 9,030 | 8,460
Class 3 | [10 empty] | 1.77 | 20,500 | 18,200 | 16,400 | 14,800 | 13,500 | 12,500 | 11,500 | 10,800 | 10,100 | 9,470
WS 1600 x 400 | 1,600 | 400 | 100 | 400 | 16 | 355 | 804 | 3,070 | 3,340 | 25,900 | 1.00 | 17,300 | 14,600 | 12,500 | 10,900 | 9,690 | 8,710 | 7,920 | 7,260 | 6,710 | 6,250 | 4,840,000
F: 400 x 100 | [10 empty] | 1.13 | 18,000 | 15,400 | 13,300 | 11,700 | 10,500 | 9,450 | 8,620 | 7,930 | 7,350 | 6,850
W: 1400 x 16 | [10 empty] | 1.35 | 18,900 | 16,500 | 14,500 | 12,900 | 11,600 | 10,600 | 9,700 | 8,970 | 8,340 | 7,800
[11 empty] | 1.50 | 19,400 | 17,100 | 15,200 | 13,600 | 12,300 | 11,300 | 10,400 | 9,610 | 8,960 | 8,400
Class 3 | [10 empty] | 1.77 | 20,200 | 18,000 | 16,200 | 14,700 | 13,400 | 12,300 | 11,400 | 10,700 | 9,980 | 9,390
WS 1600 x 400 | 1,600 | 400 | 80 | 410 | 20 | 345 | 728 | 4,730 | 5,140 | 22,600 | 1.00 | 14,300 | 11,700 | 9,720 | 8,280 | 7,200 | 6,370 | 5,720 | 5,190 | 4,750 | 4,390 | 4,170,000
F: 400 x 80 | [10 empty] | 1.13 | 14,900 | 12,400 | 10,400 | 8,950 | 7,820 | 6,950 | 6,260 | 5,700 | 5,230 | 4,840
W: 1440 x 20 | [10 empty] | 1.35 | 15,800 | 13,400 | 11,400 | 9,950 | 8,780 | 7,860 | 7,110 | 6,500 | 5,990 | 5,560
[11 empty] | 1.50 | 16,300 | 13,900 | 12,100 | 10,600 | 9,370 | 8,420 | 7,650 | 7,010 | 6,470 | 6,010
Class 3 | [10 empty] | 1.77 | 17,000 | 14,800 | 13,000 | 11,500 | 10,300 | 9,330 | 8,530 | 7,850 | 7,280 | 6,780
WS 1600 x 400 | 1,600 | 400 | 80 | 410 | 16 | 355 | 683 | 3,070 | 3,340 | 22,100 | 1.00 | 14,100 | 11,500 | 9,610 | 8,190 | 7,120 | 6,300 | 5,660 | 5,140 | 4,710 | 4,350 | 4,070,000
F: 400 x 80 | [10 empty] | 1.13 | 14,700 | 12,200 | 10,300 | 8,840 | 7,740 | 6,880 | 6,200 | 5,640 | 5,180 | 4,790
W: 1440 x 16 | [10 empty] | 1.35 | 15,500 | 13,200 | 11,300 | 9,830 | 8,680 | 7,770 | 7,030 | 6,430 | 5,930 | 5,500
[11 empty] | 1.50 | 16,000 | 13,700 | 11,900 | 10,400 | 9,250 | 8,320 | 7,560 | 6,930 | 6,400 | 5,950
Class 3 | [10 empty] | 1.77 | 16,700 | 14,600 | 12,800 | 11,300 | 10,200 | 9,220 | 8,420 | 7,760 | 7,190 | 6,710
WS 1600 x 400 | 1,600 | 400 | 60 | 430 | 20 | 345 | 609 | 4,730 | 5,140 | 18,800 | 1.00 | 11,200 | 8,820 | 7,080 | 5,840 | 4,950 | 4,280 | 3,780 | 3,380 | 3,060 | 2,800 | 3,370,000
F: 400 x 60 | [10 empty] | 1.13 | 11,800 | 9,400 | 7,640 | 6,350 | 5,410 | 4,710 | 4,160 | 3,730 | 3,390 | 3,100
W: 1480 x 20 | [10 empty] | 1.35 | 12,500 | 10,200 | 8,480 | 7,140 | 6,140 | 5,370 | 4,770 | 4,290 | 3,910 | 3,590
[11 empty] | 1.50 | 12,900 | 10,700 | 8,980 | 7,630 | 6,590 | 5,790 | 5,160 | 4,660 | 4,240 | 3,900
Class 3 | [10 empty] | 1.77 | 13,600 | 11,500 | 9,770 | 8,410 | 7,330 | 6,490 | 5,810 | 5,270 | 4,820 | 4,440
WS 1600 x 400 | 1,600 | 400 | 60 | 430 | 16 | 355 | 563 | 3,070 | 3,340 | 18,200 | 1.00 | 11,000 | 8,660 | 6,960 | 5,750 | 4,870 | 4,220 | 3,720 | 3,330 | 3,010 | 2,760 | 3,260,000
F: 400 x 60 | [10 empty] | 1.13 | 11,500 | 9,220 | 7,510 | 6,250 | 5,320 | 4,630 | 4,090 | 3,670 | 3,330 | 3,050
W: 1480 x 16 | [10 empty] | 1.35 | 12,200 | 10,000 | 8,320 | 7,020 | 6,030 | 5,280 | 4,690 | 4,220 | 3,840 | 3,530
[11 empty] | 1.50 | 12,600 | 10,500 | 8,810 | 7,490 | 6,470 | 5,690 | 5,070 | 4,580 | 4,170 | 3,840
Class 4 | [10 empty] | 1.77 | 13,200 | 11,200 | 9,570 | 8,240 | 7,200 | 6,370 | 5,710 | 5,170 | 4,730 | 4,360
WS 1600 x 400 | 1,600 | 400 | 40 | 440 | 20 | 345 | 490 | 4,730 | 5,140 | 14,100 | 1.00 | 7,890 | 5,970 | 4,610 | 3,680 | 3,030 | 2,550 | 2,200 | 1,930 | 1,720 | 1,550 | 2,520,000
F: 400 x 40 | [10 empty] | 1.13 | 8,310 | 6,400 | 5,010 | 4,030 | 3,330 | 2,820 | 2,440 | 2,140 | 1,910 | 1,730
W: 1520 x 20 | [10 empty] | 1.35 | 8,910 | 7,040 | 5,610 | 4,570 | 3,810 | 3,240 | 2,820 | 2,480 | 2,220 | 2,010
[11 empty] | 1.50 | 9,250 | 7,420 | 5,980 | 4,910 | 4,110 | 3,520 | 3,060 | 2,710 | 2,430 | 2,200
Class 3 | [10 empty] | 1.77 | 9,760 | 8,000 | 6,570 | 5,460 | 4,620 | 3,980 | 3,480 | 3,090 | 2,770 | 2,520
WS 1600 x 400 | 1,600 | 400 | 40 | 440 | 16 | 355 | 442 | 3,070 | 3,340 | 13,300 | 1.00 | 7,620 | 5,800 | 4,490 | 3,590 | 2,950 | 2,480 | 2,140 | 1,870 | 1,670 | 1,500 | 2,400,000
F: 400 x 40 | [10 empty] | 1.13 | 8,020 | 6,210 | 4,870 | 3,920 | 3,240 | 2,740 | 2,360 | 2,080 | 1,850 | 1,670
W: 1520 x 16 | [10 empty] | 1.35 | 8,580 | 6,820 | 5,450 | 4,440 | 3,700 | 3,150 | 2,730 | 2,400 | 2,150 | 1,940
[11 empty] | 1.50 | 8,890 | 7,170 | 5,800 | 4,770 | 3,990 | 3,410 | 2,970 | 2,620 | 2,340 | 2,120
Class 4 | [10 empty] | 1.77 | 9,360 | 7,720 | 6,360 | 5,300 | 4,480 | 3,850 | 3,370 | 2,980 | 2,680 | 2,430
WS 1500 x 600 | 1,500 | 600 | 100 | 400 | 20 | 345 | 1,150 | 4,720 | 5,140 | 35,700 | 1.00 | 28,700 | 25,600 | 22,800 | 20,500 | 18,600 | 17,000 | 15,600 | 14,500 | 13,500 | 12,600 | 6,160,000
F: 600 x 100 | [10 empty] | 1.13 | 29,400 | 26,400 | 23,800 | 21,600 | 19,700 | 18,100 | 16,700 | 15,600 | 14,500 | 13,600
W: 1300 x 20 | [10 empty] | 1.35 | 30,400 | 27,600 | 25,200 | 23,100 | 21,300 | 19,700 | 18,400 | 17,200 | 16,100 | 15,200
[11 empty] | 1.50 | 30,900 | 28,200 | 25,900 | 23,900 | 22,200 | 20,600 | 19,300 | 18,100 | 17,100 | 16,200
Class 3 | [10 empty] | 1.77 | 31,700 | 29,200 | 27,100 | 25,200 | 23,500 | 22,100 | 20,800 | 19,600 | 18,600 | 17,700
WS 1500 x 600 | 1,500 | 600 | 100 | 400 | 16 | 355 | 1,110 | 3,070 | 3,340 | 35,200 | 1.00 | 28,500 | 25,300 | 22,700 | 20,400 | 18,500 | 16,900 | 15,500 | 14,400 | 13,400 | 12,500 | 6,090,000
F: 600 x 100 | [10 empty] | 1.13 | 29,100 | 26,200 | 23,600 | 21,400 | 19,600 | 18,000 | 16,600 | 15,500 | 14,500 | 13,600
W: 1300 x 16 | [10 empty] | 1.35 | 30,100 | 27,300 | 25,000 | 22,900 | 21,100 | 19,600 | 18,200 | 17,100 | 16,000 | 15,100
[11 empty] | 1.50 | 30,600 | 28,000 | 25,700 | 23,700 | 22,000 | 20,500 | 19,200 | 18,000 | 17,000 | 16,100
Class 3 | [10 empty] | 1.77 | 31,400 | 28,900 | 26,800 | 25,000 | 23,300 | 21,900 | 20,600 | 19,500 | 18,500 | 17,500
WS 1500 x 600 | 1,500 | 600 | 80 | 410 | 20 | 345 | 964 | 4,720 | 5,140 | 30,200 | 1.00 | 23,900 | 20,900 | 18,400 | 16,200 | 14,400 | 12,900 | 11,700 | 10,700 | 9,840 | 9,110 | 5,170,000
F: 600 x 80 | [10 empty] | 1.13 | 24,500 | 21,700 | 19,200 | 17,100 | 15,300 | 13,900 | 12,600 | 11,600 | 10,700 | 9,930
W: 1340 x 20 | [10 empty] | 1.35 | 25,300 | 22,700 | 20,400 | 18,400 | 16,700 | 15,200 | 14,000 | 12,900 | 12,000 | 11,200
[11 empty] | 1.50 | 25,800 | 23,300 | 21,100 | 19,200 | 17,500 | 16,000 | 14,800 | 13,700 | 12,800 | 11,900
Class 3 | [10 empty] | 1.77 | 26,500 | 24,200 | 22,100 | 20,300 | 18,700 | 17,300 | 16,100 | 15,000 | 14,000 | 13,200
WS 1500 x 600 | 1,500 | 600 | 80 | 410 | 16 | 355 | 922 | 3,070 | 3,340 | 29,800 | 1.00 | 23,600 | 20,700 | 18,200 | 16,000 | 14,300 | 12,800 | 11,600 | 10,600 | 9,770 | 9,050 | 5,090,000
F: 600 x 80 | [10 empty] | 1.13 | 24,200 | 21,500 | 19,000 | 17,000 | 15,200 | 13,700 | 12,500 | 11,500 | 10,600 | 9,860
W: 1340 x 16 | [10 empty] | 1.35 | 25,000 | 22,500 | 20,200 | 18,200 | 16,500 | 15,100 | 13,900 | 12,800 | 11,900 | 11,100
[11 empty] | 1.50 | 25,500 | 23,000 | 20,900 | 19,000 | 17,300 | 15,900 | 14,700 | 13,600 | 12,700 | 11,900
Class 3 | [10 empty] | 1.77 | 26,100 | 23,900 | 21,900 | 20,100 | 18,500 | 17,100 | 15,900 | 14,800 | 13,900 | 13,100
WS 1500 x 600 | 1,500 | 600 | 60 | 430 | 20 | 345 | 782 | 4,720 | 5,140 | 24,800 | 1.00 | 19,100 | 16,400 | 14,100 | 12,100 | 10,500 | 9,230 | 8,190 | 7,350 | 6,650 | 6,080 | 4,110,000
F: 600 x 60 | [10 empty] | 1.13 | 19,600 | 17,100 | 14,800 | 12,900 | 11,300 | 9,960 | 8,890 | 8,010 | 7,280 | 6,670
W: 1380 x 20 | [10 empty] | 1.35 | 20,400 | 18,000 | 15,900 | 14,000 | 12,400 | 11,100 | 9,950 | 9,020 | 8,240 | 7,580
[11 empty] | 1.50 | 20,800 | 18,500 | 16,500 | 14,600 | 13,100 | 11,700 | 10,600 | 9,650 | 8,850 | 8,160
Class 3 | [10 empty] | 1.77 | 21,400 | 19,300 | 17,300 | 15,600 | 14,100 | 12,800 | 11,600 | 10,700 | 9,830 | 9,120
WS 1500 x 600 | 1,500 | 600 | 60 | 430 | 16 | 355 | 739 | 3,070 | 3,340 | 24,300 | 1.00 | 18,800 | 16,200 | 13,900 | 12,000 | 10,400 | 9,130 | 8,110 | 7,270 | 6,590 | 6,020 | 4,030,000
F: 600 x 60 | [10 empty] | 1.13 | 19,300 | 16,900 | 14,600 | 12,700 | 11,200 | 9,860 | 8,800 | 7,930 | 7,200 | 6,600
W: 1380 x 16 | [10 empty] | 1.35 | 20,000 | 17,700 | 15,700 | 13,800 | 12,300 | 10,900 | 9,850 | 8,930 | 8,160 | 7,510
[11 empty] | 1.50 | 20,400 | 18,200 | 16,200 | 14,500 | 12,900 | 11,600 | 10,500 | 9,550 | 8,750 | 8,080
Class 3 | [10 empty] | 1.77 | 21,000 | 19,000 | 17,100 | 15,400 | 13,900 | 12,600 | 11,500 | 10,500 | 9,720 | 9,010
WS 1500 x 600 | 1,500 | 600 | 40 | 440 | 20 | 345 | 600 | 4,720 | 5,140 | 18,100 | 1.00 | 13,600 | 11,500 | 9,640 | 8,090 | 6,840 | 5,860 | 5,080 | 4,460 | 3,960 | 3,560 | 3,000,000
F: 600 x 40 | [10 empty] | 1.13 | 14,000 | 12,000 | 10,200 | 8,650 | 7,380 | 6,360 | 5,550 | 4,890 | 4,360 | 3,920
W: 1420 x 20 | [10 empty] | 1.35 | 14,600 | 12,700 | 11,000 | 9,480 | 8,190 | 7,140 | 6,270 | 5,560 | 4,980 | 4,500
[11 empty] | 1.50 | 14,900 | 13,100 | 11,400 | 9,960 | 8,680 | 7,610 | 6,720 | 5,990 | 5,380 | 4,870
Class 3 | [10 empty] | 1.77 | 15,300 | 13,700 | 12,100 | 10,700 | 9,450 | 8,370 | 7,450 | 6,680 | 6,040 | 5,490
WS 1500 x 600 | 1,500 | 600 | 40 | 440 | 16 | 355 | 555 | 3,070 | 3,340 | 17,600 | 1.00 | 13,300 | 11,300 | 9,480 | 7,960 | 6,740 | 5,770 | 5,000 | 4,390 | 3,900 | 3,500 | 2,900,000
F: 600 x 40 | [10 empty] | 1.13 | 13,700 | 11,800 | 10,000 | 8,510 | 7,270 | 6,260 | 5,460 | 4,810 | 4,280 | 3,850
W: 1420 x 16 | [10 empty] | 1.35 | 14,200 | 12,400 | 10,800 | 9,310 | 8,060 | 7,020 | 6,170 | 5,470 | 4,890 | 4,420
[11 empty] | 1.50 | 14,500 | 12,800 | 11,200 | 9,780 | 8,530 | 7,480 | 6,610 | 5,880 | 5,280 | 4,780
Class 3 | [10 empty] | 1.77 | 15,000 | 13,400 | 11,900 | 10,500 | 9,270 | 8,220 | 7,320 | 6,560 | 5,930 | 5,390
WS 1500 x 500 | 1,500 | 500 | 100 | 400 | 20 | 345 | 989 | 4,720 | 5,140 | 30,100 | 1.00 | 22,500 | 19,600 | 17,200 | 15,300 | 13,800 | 12,500 | 11,400 | 10,500 | 9,790 | 9,140 | 5,220,000
F: 500 x 100 | [10 empty] | 1.13 | 23,200 | 20,400 | 18,100 | 16,200 | 14,700 | 13,400 | 12,300 | 11,400 | 10,600 | 9,960
W: 1300 x 20 | [10 empty] | 1.35 | 24,100 | 21,500 | 19,400 | 17,600 | 16,100 | 14,800 | 13,700 | 12,700 | 11,900 | 11,200
[11 empty] | 1.50 | 24,600 | 22,200 | 20,100 | 18,300 | 16,900 | 15,600 | 14,500 | 13,500 | 12,700 | 12,000
Class 3 | [10 empty] | 1.77 | 25,400 | 23,100 | 21,200 | 19,500 | 18,100 | 16,800 | 15,800 | 14,800 | 14,000 | 13,200
WS 1500 x 500 | 1,500 | 500 | 100 | 400 | 16 | 355 | 948 | 3,070 | 3,340 | 29,700 | 1.00 | 22,300 | 19,400 | 17,100 | 15,200 | 13,700 | 12,400 | 11,400 | 10,500 | 9,740 | 9,090 | 5,150,000
F: 500 x 100 | [10 empty] | 1.13 | 22,900 | 20,200 | 18,000 | 16,100 | 14,600 | 13,300 | 12,300 | 11,300 | 10,600 | 9,900
W: 1300 x 16 | [10 empty] | 1.35 | 23,800 | 21,300 | 19,200 | 17,400 | 15,900 | 14,700 | 13,600 | 12,700 | 11,800 | 11,100
[11 empty] | 1.50 | 24,300 | 21,900 | 19,900 | 18,200 | 16,700 | 15,500 | 14,400 | 13,400 | 12,600 | 11,900
Class 3 | [10 empty] | 1.77 | 25,100 | 22,900 | 20,900 | 19,300 | 17,900 | 16,700 | 15,600 | 14,700 | 13,900 | 13,100
WS 1500 x 500 | 1,500 | 500 | 80 | 410 | 20 | 345 | 838 | 4,720 | 5,140 | 25,600 | 1.00 | 18,600 | 15,900 | 13,600 | 11,800 | 10,400 | 9,280 | 8,380 | 7,630 | 7,020 | 6,500 | 4,390,000
F: 500 x 80 | [10 empty] | 1.13 | 19,200 | 16,600 | 14,400 | 12,600 | 11,200 | 10,000 | 9,100 | 8,320 | 7,670 | 7,110
W: 1340 x 20 | [10 empty] | 1.35 | 20,000 | 17,600 | 15,500 | 13,800 | 12,300 | 11,200 | 10,200 | 9,370 | 8,680 | 8,080
[11 empty] | 1.50 | 20,500 | 18,100 | 16,100 | 14,400 | 13,000 | 11,800 | 10,900 | 10,000 | 9,310 | 8,690
Class 3 | [10 empty] | 1.77 | 21,200 | 19,000 | 17,100 | 15,500 | 14,100 | 12,900 | 11,900 | 11,100 | 10,300 | 9,680
WS 1500 x 500 | 1,500 | 500 | 80 | 410 | 16 | 355 | 796 | 3,070 | 3,340 | 25,100 | 1.00 | 18,400 | 15,700 | 13,500 | 11,700 | 10,300 | 9,200 | 8,310 | 7,570 | 6,960 | 6,450 | 4,310,000
F: 500 x 80 | [10 empty] | 1.13 | 18,900 | 16,400 | 14,200 | 12,500 | 11,100 | 9,950 | 9,020 | 8,250 | 7,610 | 7,060
W: 1340 x 16 | [10 empty] | 1.35 | 19,700 | 17,400 | 15,300 | 13,600 | 12,200 | 11,100 | 10,100 | 9,290 | 8,600 | 8,010
[11 empty] | 1.50 | 20,200 | 17,900 | 15,900 | 14,300 | 12,900 | 11,700 | 10,800 | 9,930 | 9,220 | 8,610
Class 3 | [10 empty] | 1.77 | 20,800 | 18,700 | 16,900 | 15,300 | 13,900 | 12,800 | 11,800 | 11,000 | 10,200 | 9,600
WS 1500 x 500 | 1,500 | 500 | 60 | 430 | 20 | 345 | 688 | 4,720 | 5,140 | 21,100 | 1.00 | 14,800 | 12,300 | 10,200 | 8,610 | 7,380 | 6,430 | 5,690 | 5,100 | 4,630 | 4,230 | 3,520,000
F: 500 x 60 | [10 empty] | 1.13 | 15,300 | 12,900 | 10,900 | 9,250 | 7,990 | 7,000 | 6,220 | 5,600 | 5,080 | 4,660
W: 1380 x 20 | [10 empty] | 1.35 | 16,000 | 13,800 | 11,800 | 10,200 | 8,920 | 7,880 | 7,050 | 6,370 | 5,810 | 5,340
[11 empty] | 1.50 | 16,400 | 14,200 | 12,400 | 10,800 | 9,480 | 8,420 | 7,560 | 6,860 | 6,270 | 5,780
Class 3 | [10 empty] | 1.77 | 17,000 | 15,000 | 13,200 | 11,700 | 10,400 | 9,290 | 8,400 | 7,660 | 7,040 | 6,510
WS 1500 x 500 | 1,500 | 500 | 60 | 430 | 16 | 355 | 644 | 3,070 | 3,340 | 20,600 | 1.00 | 14,500 | 12,100 | 10,100 | 8,500 | 7,290 | 6,360 | 5,630 | 5,040 | 4,570 | 4,180 | 3,430,000
F: 500 x 60 | [10 empty] | 1.13 | 15,000 | 12,700 | 10,700 | 9,130 | 7,890 | 6,920 | 6,150 | 5,530 | 5,020 | 4,610
W: 1380 x 16 | [10 empty] | 1.35 | 15,700 | 13,500 | 11,600 | 10,100 | 8,800 | 7,780 | 6,960 | 6,290 | 5,740 | 5,280
[11 empty] | 1.50 | 16,100 | 14,000 | 12,200 | 10,600 | 9,350 | 8,310 | 7,470 | 6,770 | 6,190 | 5,710
Class 3 | [10 empty] | 1.77 | 16,700 | 14,700 | 13,000 | 11,500 | 10,200 | 9,170 | 8,290 | 7,560 | 6,950 | 6,430
WS 1500 x 500 | 1,500 | 500 | 40 | 440 | 20 | 345 | 537 | 4,720 | 5,140 | 15,600 | 1.00 | 10,500 | 8,470 | 6,840 | 5,590 | 4,660 | 3,950 | 3,420 | 3,000 | 2,670 | 2,400 | 2,590,000
F: 500 x 40 | [10 empty] | 1.13 | 10,900 | 8,940 | 7,320 | 6,050 | 5,070 | 4,330 | 3,760 | 3,310 | 2,950 | 2,660
W: 1420 x 20 | [10 empty] | 1.35 | 11,500 | 9,610 | 8,030 | 6,730 | 5,710 | 4,920 | 4,290 | 3,800 | 3,400 | 3,070
[11 empty] | 1.50 | 11,800 | 9,990 | 8,440 | 7,150 | 6,110 | 5,290 | 4,630 | 4,110 | 3,690 | 3,340
Class 3 | [10 empty] | 1.77 | 12,200 | 10,600 | 9,080 | 7,810 | 6,750 | 5,890 | 5,200 | 4,640 | 4,180 | 3,800
WS 1500 x 500 | 1,500 | 500 | 40 | 440 | 16 | 355 | 492 | 3,070 | 3,340 | 15,000 | 1.00 | 10,200 | 8,300 | 6,710 | 5,490 | 4,570 | 3,880 | 3,350 | 2,940 | 2,610 | 2,350 | 2,490,000
F: 500 x 40 | [10 empty] | 1.13 | 10,600 | 8,750 | 7,180 | 5,940 | 4,980 | 4,250 | 3,680 | 3,240 | 2,880 | 2,600
W: 1420 x 16 | [10 empty] | 1.35 | 11,200 | 9,390 | 7,860 | 6,600 | 5,600 | 4,820 | 4,200 | 3,710 | 3,320 | 3,000
[11 empty] | 1.50 | 11,500 | 9,760 | 8,260 | 7,010 | 5,990 | 5,180 | 4,540 | 4,020 | 3,600 | 3,260
Class 3 | [10 empty] | 1.77 | 11,900 | 10,300 | 8,880 | 7,640 | 6,610 | 5,770 | 5,090 | 4,530 | 4,080 | 3,700
WS 1500 x 400 | 1,500 | 400 | 100 | 400 | 20 | 345 | 832 | 4,720 | 5,140 | 24,500 | 1.00 | 16,400 | 13,900 | 12,000 | 10,600 | 9,410 | 8,490 | 7,740 | 7,120 | 6,600 | 6,150 | 4,270,000
F: 400 x 100 | [10 empty] | 1.13 | 17,100 | 14,700 | 12,800 | 11,300 | 10,100 | 9,200 | 8,420 | 7,770 | 7,210 | 6,730
W: 1300 x 20 | [10 empty] | 1.35 | 17,900 | 15,700 | 13,900 | 12,400 | 11,200 | 10,300 | 9,450 | 8,760 | 8,170 | 7,650
[11 empty] | 1.50 | 18,400 | 16,300 | 14,500 | 13,100 | 11,900 | 10,900 | 10,100 | 9,380 | 8,760 | 8,230
Class 3 | [10 empty] | 1.77 | 19,200 | 17,100 | 15,500 | 14,100 | 12,900 | 12,000 | 11,100 | 10,400 | 9,740 | 9,180
WS 1500 x 400 | 1,500 | 400 | 100 | 400 | 16 | 355 | 791 | 3,070 | 3,340 | 24,100 | 1.00 | 16,200 | 13,800 | 11,900 | 10,500 | 9,340 | 8,430 | 7,690 | 7,070 | 6,550 | 6,110 | 4,190,000
F: 400 x 100 | [10 empty] | 1.13 | 16,900 | 14,500 | 12,700 | 11,200 | 10,100 | 9,130 | 8,360 | 7,710 | 7,160 | 6,690
W: 1300 x 16 | [10 empty] | 1.35 | 17,700 | 15,500 | 13,700 | 12,300 | 11,100 | 10,200 | 9,380 | 8,690 | 8,110 | 7,600
[11 empty] | 1.50 | 18,200 | 16,100 | 14,400 | 12,900 | 11,800 | 10,800 | 10,000 | 9,300 | 8,700 | 8,170
Class 3 | [10 empty] | 1.77 | 18,900 | 16,900 | 15,300 | 13,900 | 12,800 | 11,800 | 11,000 | 10,300 | 9,660 | 9,100
WS 1500 x 400 | 1,500 | 400 | 80 | 410 | 20 | 345 | 713 | 4,720 | 5,140 | 20,900 | 1.00 | 13,400 | 11,000 | 9,240 | 7,920 | 6,930 | 6,160 | 5,540 | 5,050 | 4,640 | 4,290 | 3,610,000
F: 400 x 80 | [10 empty] | 1.13 | 14,000 | 11,700 | 9,890 | 8,550 | 7,520 | 6,710 | 6,060 | 5,540 | 5,100 | 4,720
W: 1340 x 20 | [10 empty] | 1.35 | 14,800 | 12,600 | 10,800 | 9,480 | 8,420 | 7,570 | 6,870 | 6,300 | 5,820 | 5,410
[11 empty] | 1.50 | 15,200 | 13,100 | 11,400 | 10,000 | 8,970 | 8,090 | 7,380 | 6,780 | 6,280 | 5,850
Class 3 | [10 empty] | 1.77 | 15,900 | 13,900 | 12,300 | 10,900 | 9,840 | 8,950 | 8,210 | 7,580 | 7,050 | 6,590
WS 1500 x 400 | 1,500 | 400 | 80 | 410 | 16 | 355 | 671 | 3,070 | 3,340 | 20,500 | 1.00 | 13,200 | 10,900 | 9,140 | 7,840 | 6,860 | 6,100 | 5,490 | 5,000 | 4,600 | 4,250 | 3,530,000
F: 400 x 80 | [10 empty] | 1.13 | 13,800 | 11,500 | 9,770 | 8,450 | 7,440 | 6,640 | 6,000 | 5,480 | 5,050 | 4,680
W: 1340 x 16 | [10 empty] | 1.35 | 14,500 | 12,400 | 10,700 | 9,370 | 8,320 | 7,480 | 6,800 | 6,240 | 5,760 | 5,360
[11 empty] | 1.50 | 15,000 | 12,900 | 11,200 | 9,920 | 8,860 | 8,000 | 7,300 | 6,710 | 6,220 | 5,790
Class 3 | [10 empty] | 1.77 | 15,600 | 13,700 | 12,100 | 10,800 | 9,720 | 8,850 | 8,120 | 7,500 | 6,970 | 6,520
WS 1500 x 400 | 1,500 | 400 | 60 | 430 | 20 | 345 | 593 | 4,720 | 5,140 | 17,400 | 1.00 | 10,500 | 8,290 | 6,700 | 5,560 | 4,740 | 4,120 | 3,650 | 3,280 | 2,980 | 2,730 | 2,910,000
F: 400 x 60 | [10 empty] | 1.13 | 11,000 | 8,830 | 7,220 | 6,050 | 5,180 | 4,530 | 4,020 | 3,620 | 3,290 | 3,020
W: 1380 x 20 | [10 empty] | 1.35 | 11,700 | 9,610 | 8,000 | 6,790 | 5,860 | 5,160 | 4,600 | 4,150 | 3,790 | 3,490
[11 empty] | 1.50 | 12,100 | 10,100 | 8,470 | 7,240 | 6,290 | 5,550 | 4,970 | 4,500 | 4,110 | 3,790
Class 3 | [10 empty] | 1.77 | 12,600 | 10,800 | 9,200 | 7,960 | 6,990 | 6,210 | 5,590 | 5,080 | 4,660 | 4,310
WS 1500 x 400 | 1,500 | 400 | 60 | 430 | 16 | 355 | 550 | 3,070 | 3,340 | 16,900 | 1.00 | 10,300 | 8,160 | 6,600 | 5,490 | 4,670 | 4,070 | 3,600 | 3,230 | 2,930 | 2,690 | 2,820,000
F: 400 x 60 | [10 empty] | 1.13 | 10,800 | 8,680 | 7,110 | 5,960 | 5,110 | 4,460 | 3,960 | 3,560 | 3,240 | 2,970
W: 1380 x 16 | [10 empty] | 1.35 | 11,400 | 9,440 | 7,870 | 6,680 | 5,770 | 5,080 | 4,530 | 4,090 | 3,730 | 3,430
[11 empty] | 1.50 | 11,800 | 9,880 | 8,330 | 7,120 | 6,190 | 5,470 | 4,890 | 4,430 | 4,050 | 3,730
Class 3 | [10 empty] | 1.77 | 12,400 | 10,600 | 9,040 | 7,830 | 6,870 | 6,110 | 5,500 | 5,000 | 4,590 | 4,240
WS 1500 x 400 | 1,500 | 400 | 40 | 440 | 20 | 345 | 474 | 4,720 | 5,140 | 13,000 | 1.00 | 7,340 | 5,580 | 4,340 | 3,480 | 2,880 | 2,440 | 2,110 | 1,860 | 1,660 | 1,500 | 2,170,000
F: 400 x 40 | [10 empty] | 1.13 | 7,730 | 5,990 | 4,710 | 3,810 | 3,160 | 2,690 | 2,330 | 2,060 | 1,840 | 1,670
W: 1420 x 20 | [10 empty] | 1.35 | 8,280 | 6,580 | 5,270 | 4,310 | 3,610 | 3,090 | 2,690 | 2,380 | 2,140 | 1,940
[11 empty] | 1.50 | 8,590 | 6,920 | 5,610 | 4,630 | 3,900 | 3,350 | 2,930 | 2,600 | 2,330 | 2,120
Class 3 | [10 empty] | 1.77 | 9,050 | 7,460 | 6,160 | 5,150 | 4,370 | 3,780 | 3,320 | 2,960 | 2,670 | 2,430
WS 1500 x 400 | 1,500 | 400 | 40 | 440 | 16 | 355 | 430 | 3,070 | 3,340 | 12,500 | 1.00 | 7,150 | 5,460 | 4,250 | 3,400 | 2,810 | 2,380 | 2,050 | 1,810 | 1,610 | 1,450 | 2,080,000
F: 400 x 40 | [10 empty] | 1.13 | 7,520 | 5,850 | 4,610 | 3,720 | 3,080 | 2,620 | 2,270 | 2,000 | 1,790 | 1,610
W: 1420 x 16 | [10 empty] | 1.35 | 8,040 | 6,410 | 5,150 | 4,210 | 3,520 | 3,010 | 2,620 | 2,310 | 2,070 | 1,880
[11 empty] | 1.50 | 8,340 | 6,750 | 5,480 | 4,520 | 3,800 | 3,260 | 2,840 | 2,520 | 2,260 | 2,050
Class 3 | [10 empty] | 1.77 | 8,780 | 7,260 | 6,000 | 5,020 | 4,260 | 3,680 | 3,230 | 2,870 | 2,580 | 2,350
WS 1400 x 600 | 1,400 | 600 | 100 | 400 | 20 | 345 | 1,130 | 4,720 | 4,780 | 33,700 | 1.00 | 27,100 | 24,200 | 21,700 | 19,600 | 17,800 | 16,400 | 15,100 | 14,000 | 13,100 | 12,300 | 5,290,000
F: 600 x 100 | [10 empty] | 1.13 | 27,800 | 25,000 | 22,600 | 20,600 | 18,900 | 17,400 | 16,100 | 15,000 | 14,100 | 13,300
W: 1200 x 20 | [10 empty] | 1.35 | 28,700 | 26,100 | 23,900 | 22,000 | 20,300 | 18,900 | 17,700 | 16,600 | 15,600 | 14,700
[11 empty] | 1.50 | 29,200 | 26,700 | 24,600 | 22,800 | 21,200 | 19,800 | 18,600 | 17,500 | 16,500 | 15,600
Class 2 | [10 empty] | 1.77 | 29,900 | 27,600 | 25,700 | 24,000 | 22,400 | 21,100 | 19,900 | 18,900 | 17,900 | 17,100
WS 1400 x 600 | 1,400 | 600 | 100 | 400 | 16 | 355 | 1,090 | 3,070 | 3,340 | 32,600 | 1.00 | 26,400 | 23,600 | 21,300 | 19,200 | 17,500 | 16,100 | 14,900 | 13,800 | 12,900 | 12,100 | 5,230,000
F: 600 x 100 | [10 empty] | 1.13 | 27,100 | 24,400 | 22,100 | 20,200 | 18,500 | 17,100 | 15,900 | 14,800 | 13,900 | 13,100
W: 1200 x 16 | [10 empty] | 1.35 | 27,900 | 25,500 | 23,400 | 21,500 | 19,900 | 18,600 | 17,400 | 16,300 | 15,400 | 14,500
[11 empty] | 1.50 | 28,400 | 26,100 | 24,000 | 22,300 | 20,700 | 19,400 | 18,200 | 17,200 | 16,200 | 15,400
Class 3 | [10 empty] | 1.77 | 29,100 | 26,900 | 25,000 | 23,400 | 22,000 | 20,700 | 19,500 | 18,500 | 17,600 | 16,800
WS 1400 x 600 | 1,400 | 600 | 80 | 410 | 20 | 345 | 948 | 4,720 | 4,940 | 28,600 | 1.00 | 22,600 | 19,800 | 17,400 | 15,400 | 13,800 | 12,400 | 11,300 | 10,300 | 9,540 | 8,860 | 4,440,000
F: 600 x 80 | [10 empty] | 1.13 | 23,200 | 20,600 | 18,300 | 16,300 | 14,700 | 13,300 | 12,200 | 11,200 | 10,400 | 9,650
W: 1240 x 20 | [10 empty] | 1.35 | 24,000 | 21,500 | 19,400 | 17,600 | 16,000 | 14,600 | 13,400 | 12,400 | 11,600 | 10,800
[11 empty] | 1.50 | 24,400 | 22,100 | 20,000 | 18,300 | 16,700 | 15,400 | 14,200 | 13,200 | 12,300 | 11,600
Class 2 | [10 empty] | 1.77 | 25,100 | 22,900 | 21,000 | 19,300 | 17,800 | 16,500 | 15,400 | 14,400 | 13,500 | 12,800
WS 1400 x 600 | 1,400 | 600 | 80 | 410 | 16 | 355 | 909 | 3,070 | 3,340 | 27,500 | 1.00 | 21,900 | 19,300 | 17,000 | 15,100 | 13,500 | 12,200 | 11,100 | 10,200 | 9,410 | 8,740 | 4,380,000
F: 600 x 80 | [10 empty] | 1.13 | 22,500 | 20,000 | 17,800 | 15,900 | 14,400 | 13,100 | 11,900 | 11,000 | 10,200 | 9,500
W: 1240 x 16 | [10 empty] | 1.35 | 23,200 | 20,900 | 18,900 | 17,100 | 15,600 | 14,300 | 13,200 | 12,200 | 11,400 | 10,700
[11 empty] | 1.50 | 23,600 | 21,400 | 19,500 | 17,800 | 16,300 | 15,000 | 13,900 | 13,000 | 12,100 | 11,400
Class 3 | [10 empty] | 1.77 | 24,200 | 22,200 | 20,400 | 18,800 | 17,400 | 16,200 | 15,100 | 14,100 | 13,300 | 12,500
WS 1400 x 600 | 1,400 | 600 | 60 | 430 | 20 | 345 | 766 | 4,720 | 5,100 | 22,900 | 1.00 | 17,700 | 15,300 | 13,200 | 11,400 | 9,920 | 8,740 | 7,790 | 7,020 | 6,380 | 5,850 | 3,530,000
F: 600 x 60 | [10 empty] | 1.13 | 18,200 | 15,900 | 13,800 | 12,100 | 10,600 | 9,430 | 8,450 | 7,640 | 6,970 | 6,410
W: 1280 x 20 | [10 empty] | 1.35 | 18,900 | 16,700 | 14,800 | 13,100 | 11,700 | 10,500 | 9,440 | 8,590 | 7,880 | 7,280
[11 empty] | 1.50 | 19,200 | 17,200 | 15,300 | 13,700 | 12,300 | 11,100 | 10,000 | 9,180 | 8,450 | 7,820
Class 3 | [10 empty] | 1.77 | 19,800 | 17,900 | 16,100 | 14,600 | 13,200 | 12,000 | 11,000 | 10,100 | 9,370 | 8,720
WS 1400 x 600 | 1,400 | 600 | 60 | 430 | 16 | 355 | 726 | 3,070 | 3,340 | 22,500 | 1.00 | 17,500 | 15,100 | 13,000 | 11,300 | 9,820 | 8,660 | 7,720 | 6,950 | 6,320 | 5,800 | 3,460,000
F: 600 x 60 | [10 empty] | 1.13 | 17,900 | 15,700 | 13,700 | 11,900 | 10,500 | 9,330 | 8,370 | 7,570 | 6,900 | 6,350
W: 1280 x 16 | [10 empty] | 1.35 | 18,600 | 16,500 | 14,600 | 12,900 | 11,500 | 10,300 | 9,340 | 8,510 | 7,800 | 7,200
[11 empty] | 1.50 | 18,900 | 16,900 | 15,100 | 13,500 | 12,100 | 10,900 | 9,940 | 9,090 | 8,360 | 7,740
Class 3 | [10 empty] | 1.77 | 19,500 | 17,600 | 15,900 | 14,400 | 13,100 | 11,900 | 10,900 | 10,000 | 9,270 | 8,620
WS 1400 x 600 | 1,400 | 600 | 60 | 430 | 12 | 355 | 686 | 1,730 | 1,880 | 21,800 | 1.00 | 17,000 | 14,800 | 12,800 | 11,100 | 9,680 | 8,540 | 7,620 | 6,870 | 6,250 | 5,740 | 3,390,000
F: 600 x 60 | [10 empty] | 1.13 | 17,500 | 15,300 | 13,400 | 11,700 | 10,400 | 9,200 | 8,260 | 7,470 | 6,820 | 6,270
W: 1280 x 12 | [10 empty] | 1.35 | 18,100 | 16,100 | 14,300 | 12,700 | 11,300 | 10,200 | 9,210 | 8,390 | 7,700 | 7,110
[11 empty] | 1.50 | 18,400 | 16,500 | 14,800 | 13,300 | 11,900 | 10,800 | 9,790 | 8,960 | 8,250 | 7,640
Class 4 | [10 empty] | 1.77 | 19,000 | 17,200 | 15,600 | 14,100 | 12,800 | 11,700 | 10,700 | 9,870 | 9,140 | 8,500
WS 1400 x 600 | 1,400 | 600 | 50 | 430 | 20 | 345 | 675 | 4,720 | 5,140 | 19,600 | 1.00 | 15,100 | 12,900 | 11,000 | 9,380 | 8,080 | 7,040 | 6,200 | 5,530 | 4,990 | 4,530 | 3,060,000
F: 600 x 50 | [10 empty] | 1.13 | 15,500 | 13,400 | 11,600 | 9,990 | 8,680 | 7,610 | 6,750 | 6,040 | 5,460 | 4,980
W: 1300 x 20 | [10 empty] | 1.35 | 16,100 | 14,100 | 12,400 | 10,900 | 9,570 | 8,480 | 7,580 | 6,830 | 6,200 | 5,680
[11 empty] | 1.50 | 16,400 | 14,600 | 12,900 | 11,400 | 10,100 | 9,000 | 8,090 | 7,320 | 6,670 | 6,120
Class 3 | [10 empty] | 1.77 | 16,900 | 15,200 | 13,600 | 12,200 | 10,900 | 9,830 | 8,900 | 8,110 | 7,430 | 6,860
WS 1400 x 600 | 1,400 | 600 | 50 | 430 | 16 | 355 | 634 | 3,070 | 3,340 | 19,200 | 1.00 | 14,800 | 12,700 | 10,800 | 9,260 | 7,980 | 6,950 | 6,130 | 5,470 | 4,930 | 4,480 | 2,980,000
F: 600 x 50 | [10 empty] | 1.13 | 15,200 | 13,200 | 11,400 | 9,860 | 8,570 | 7,520 | 6,660 | 5,970 | 5,390 | 4,920
W: 1300 x 16 | [10 empty] | 1.35 | 15,800 | 13,900 | 12,200 | 10,700 | 9,440 | 8,370 | 7,480 | 6,740 | 6,120 | 5,600
[11 empty] | 1.50 | 16,100 | 14,300 | 12,700 | 11,200 | 9,960 | 8,880 | 7,980 | 7,220 | 6,580 | 6,040
Class 3 | [10 empty] | 1.77 | 16,500 | 14,900 | 13,400 | 12,000 | 10,800 | 9,700 | 8,780 | 8,000 | 7,330 | 6,760
WS 1400 x 600 | 1,400 | 600 | 50 | 430 | 12 | 355 | 593 | 1,730 | 1,880 | 18,500 | 1.00 | 14,400 | 12,400 | 10,600 | 9,080 | 7,840 | 6,850 | 6,040 | 5,390 | 4,860 | 4,420 | 2,910,000
F: 600 x 50 | [10 empty] | 1.13 | 14,800 | 12,900 | 11,100 | 9,660 | 8,420 | 7,390 | 6,560 | 5,880 | 5,320 | 4,850
W: 1300 x 12 | [10 empty] | 1.35 | 15,300 | 13,500 | 11,900 | 10,500 | 9,250 | 8,220 | 7,350 | 6,630 | 6,030 | 5,520
[11 empty] | 1.50 | 15,600 | 13,900 | 12,400 | 11,000 | 9,750 | 8,710 | 7,840 | 7,100 | 6,470 | 5,950
Class 4 | [10 empty] | 1.77 | 16,000 | 14,500 | 13,000 | 11,700 | 10,500 | 9,490 | 8,610 | 7,850 | 7,210 | 6,650
WS 1400 x 600 | 1,400 | 600 | 40 | 440 | 20 | 345 | 584 | 4,720 | 5,140 | 16,700 | 1.00 | 12,600 | 10,700 | 8,970 | 7,550 | 6,410 | 5,510 | 4,800 | 4,230 | 3,770 | 3,390 | 2,570,000
F: 600 x 40 | [10 empty] | 1.13 | 13,000 | 11,100 | 9,480 | 8,070 | 6,910 | 5,980 | 5,230 | 4,630 | 4,140 | 3,740
W: 1320 x 20 | [10 empty] | 1.35 | 13,500 | 11,800 | 10,200 | 8,830 | 7,660 | 6,700 | 5,910 | 5,260 | 4,730 | 4,280
[11 empty] | 1.50 | 13,800 | 12,100 | 10,600 | 9,270 | 8,110 | 7,140 | 6,330 | 5,650 | 5,100 | 4,630
Class 3 | [10 empty] | 1.77 | 14,200 | 12,700 | 11,200 | 9,950 | 8,820 | 7,840 | 7,010 | 6,310 | 5,720 | 5,220
WS 1400 x 600 | 1,400 | 600 | 40 | 440 | 16 | 355 | 543 | 3,070 | 3,340 | 16,300 | 1.00 | 12,300 | 10,500 | 8,820 | 7,440 | 6,320 | 5,430 | 4,720 | 4,160 | 3,710 | 3,330 | 2,490,000
F: 600 x 40 | [10 empty] | 1.13 | 12,700 | 10,900 | 9,320 | 7,940 | 6,810 | 5,890 | 5,150 | 4,550 | 4,070 | 3,670
W: 1320 x 16 | [10 empty] | 1.35 | 13,200 | 11,500 | 10,000 | 8,680 | 7,540 | 6,590 | 5,810 | 5,170 | 4,640 | 4,210
[11 empty] | 1.50 | 13,400 | 11,900 | 10,400 | 9,110 | 7,980 | 7,020 | 6,220 | 5,560 | 5,010 | 4,550
Class 3 | [10 empty] | 1.77 | 13,800 | 12,400 | 11,000 | 9,770 | 8,660 | 7,700 | 6,880 | 6,190 | 5,610 | 5,120
WS 1400 x 600 | 1,400 | 600 | 40 | 440 | 12 | 355 | 501 | 1,730 | 1,880 | 15,500 | 1.00 | 11,900 | 10,100 | 8,570 | 7,260 | 6,180 | 5,320 | 4,630 | 4,080 | 3,640 | 3,280 | 2,420,000
F: 600 x 40 | [10 empty] | 1.13 | 12,200 | 10,500 | 9,040 | 7,740 | 6,650 | 5,770 | 5,050 | 4,470 | 3,990 | 3,600
W: 1320 x 12 | [10 empty] | 1.35 | 12,700 | 11,100 | 9,700 | 8,440 | 7,350 | 6,440 | 5,690 | 5,070 | 4,550 | 4,120
[11 empty] | 1.50 | 12,900 | 11,400 | 10,100 | 8,840 | 7,770 | 6,850 | 6,080 | 5,440 | 4,900 | 4,460
Class 4 | [10 empty] | 1.77 | 13,300 | 11,900 | 10,600 | 9,460 | 8,410 | 7,500 | 6,720 | 6,050 | 5,490 | 5,010
WS 1400 x 600 | 1,400 | 600 | 30 | 440 | 16 | 355 | 451 | 3,070 | 3,340 | 12,800 | 1.00 | 9,590 | 8,070 | 6,730 | 5,600 | 4,700 | 3,980 | 3,420 | 2,980 | 2,620 | 2,330 | 1,980,000
F: 600 x 30 | [10 empty] | 1.13 | 9,880 | 8,430 | 7,120 | 6,000 | 5,070 | 4,330 | 3,740 | 3,270 | 2,890 | 2,580
W: 1340 x 16 | [10 empty] | 1.35 | 10,300 | 8,930 | 7,680 | 6,580 | 5,640 | 4,870 | 4,240 | 3,730 | 3,310 | 2,960
[11 empty] | 1.50 | 10,500 | 9,210 | 8,000 | 6,920 | 5,990 | 5,200 | 4,550 | 4,020 | 3,580 | 3,210
Class 3 | [10 empty] | 1.77 | 10,800 | 9,620 | 8,490 | 7,450 | 6,530 | 5,730 | 5,060 | 4,500 | 4,030 | 3,630
WS 1400 x 600 | 1,400 | 600 | 30 | 440 | 12 | 355 | 409 | 1,730 | 1,880 | 12,000 | 1.00 | 9,120 | 7,730 | 6,480 | 5,420 | 4,560 | 3,880 | 3,340 | 2,900 | 2,560 | 2,280 | 1,900,000
F: 600 x 30 | [10 empty] | 1.13 | 9,380 | 8,060 | 6,850 | 5,800 | 4,920 | 4,210 | 3,640 | 3,190 | 2,810 | 2,510
W: 1340 x 12 | [10 empty] | 1.35 | 9,740 | 8,510 | 7,360 | 6,340 | 5,460 | 4,720 | 4,120 | 3,630 | 3,220 | 2,880
[11 empty] | 1.50 | 9,930 | 8,760 | 7,660 | 6,660 | 5,780 | 5,040 | 4,420 | 3,900 | 3,480 | 3,120
Class 4 | [10 empty] | 1.77 | 10,200 | 9,140 | 8,100 | 7,140 | 6,290 | 5,540 | 4,900 | 4,360 | 3,910 | 3,530
WS 1400 x 500 | 1,400 | 500 | 100 | 400 | 20 | 345 | 973 | 4,720 | 4,780 | 28,500 | 1.00 | 21,300 | 18,700 | 16,500 | 14,700 | 13,300 | 12,100 | 11,100 | 10,300 | 9,560 | 8,940 | 4,470,000
F: 500 x 100 | [10 empty] | 1.13 | 22,000 | 19,400 | 17,300 | 15,600 | 14,200 | 13,000 | 12,000 | 11,100 | 10,400 | 9,730
W: 1200 x 20 | [10 empty] | 1.35 | 22,900 | 20,500 | 18,500 | 16,900 | 15,500 | 14,300 | 13,200 | 12,400 | 11,600 | 10,900
[11 empty] | 1.50 | 23,300 | 21,100 | 19,200 | 17,600 | 16,200 | 15,000 | 14,000 | 13,100 | 12,400 | 11,700
Class 2 | [10 empty] | 1.77 | 24,100 | 22,000 | 20,200 | 18,700 | 17,300 | 16,200 | 15,200 | 14,300 | 13,500 | 12,800
WS 1400 x 500 | 1,400 | 500 | 100 | 400 | 16 | 355 | 936 | 3,070 | 3,340 | 27,400 | 1.00 | 20,700 | 18,200 | 16,100 | 14,400 | 13,000 | 11,900 | 10,900 | 10,100 | 9,430 | 8,830 | 4,420,000
F: 500 x 100 | [10 empty] | 1.13 | 21,300 | 18,900 | 16,900 | 15,300 | 13,900 | 12,700 | 11,800 | 10,900 | 10,200 | 9,590
W: 1200 x 16 | [10 empty] | 1.35 | 22,200 | 19,900 | 18,000 | 16,500 | 15,100 | 14,000 | 13,000 | 12,200 | 11,400 | 10,800
[11 empty] | 1.50 | 22,600 | 20,500 | 18,700 | 17,100 | 15,800 | 14,700 | 13,700 | 12,900 | 12,100 | 11,500
Class 3 | [10 empty] | 1.77 | 23,300 | 21,300 | 19,600 | 18,200 | 16,900 | 15,800 | 14,900 | 14,000 | 13,300 | 12,600
WS 1400 x 500 | 1,400 | 500 | 80 | 410 | 20 | 345 | 823 | 4,720 | 4,940 | 24,300 | 1.00 | 17,600 | 15,100 | 13,000 | 11,300 | 10,000 | 8,980 | 8,130 | 7,430 | 6,850 | 6,350 | 3,770,000
F: 500 x 80 | [10 empty] | 1.13 | 18,200 | 15,800 | 13,700 | 12,100 | 10,800 | 9,700 | 8,820 | 8,090 | 7,480 | 6,950
W: 1240 x 20 | [10 empty] | 1.35 | 19,000 | 16,700 | 14,800 | 13,200 | 11,900 | 10,800 | 9,870 | 9,100 | 8,450 | 7,890
[11 empty] | 1.50 | 19,400 | 17,300 | 15,400 | 13,800 | 12,500 | 11,400 | 10,500 | 9,730 | 9,050 | 8,470
Class 2 | [10 empty] | 1.77 | 20,100 | 18,100 | 16,300 | 14,800 | 13,500 | 12,500 | 11,500 | 10,700 | 10,000 | 9,430
WS 1400 x 500 | 1,400 | 500 | 80 | 410 | 16 | 355 | 784 | 3,070 | 3,340 | 23,200 | 1.00 | 17,100 | 14,700 | 12,700 | 11,100 | 9,830 | 8,820 | 7,990 | 7,310 | 6,740 | 6,260 | 3,700,000
F: 500 x 80 | [10 empty] | 1.13 | 17,600 | 15,300 | 13,400 | 11,800 | 10,500 | 9,510 | 8,660 | 7,950 | 7,360 | 6,840
W: 1240 x 16 | [10 empty] | 1.35 | 18,300 | 16,200 | 14,400 | 12,900 | 11,600 | 10,600 | 9,670 | 8,930 | 8,300 | 7,750
[11 empty] | 1.50 | 18,700 | 16,700 | 14,900 | 13,500 | 12,200 | 11,200 | 10,300 | 9,530 | 8,880 | 8,320
Class 3 | [10 empty] | 1.77 | 19,300 | 17,400 | 15,800 | 14,400 | 13,200 | 12,200 | 11,300 | 10,500 | 9,830 | 9,240
WS 1400 x 500 | 1,400 | 500 | 60 | 430 | 20 | 345 | 672 | 4,720 | 5,100 | 19,400 | 1.00 | 13,700 | 11,400 | 9,570 | 8,120 | 7,000 | 6,140 | 5,450 | 4,910 | 4,460 | 4,100 | 3,020,000
F: 500 x 60 | [10 empty] | 1.13 | 14,200 | 12,000 | 10,200 | 8,720 | 7,570 | 6,670 | 5,960 | 5,380 | 4,900 | 4,510
W: 1280 x 20 | [10 empty] | 1.35 | 14,800 | 12,800 | 11,000 | 9,600 | 8,430 | 7,490 | 6,730 | 6,110 | 5,590 | 5,160
[11 empty] | 1.50 | 15,200 | 13,200 | 11,500 | 10,100 | 8,950 | 8,000 | 7,210 | 6,570 | 6,030 | 5,570
Class 3 | [10 empty] | 1.77 | 15,700 | 13,900 | 12,300 | 10,900 | 9,770 | 8,810 | 8,000 | 7,330 | 6,750 | 6,270
WS 1400 x 500 | 1,400 | 500 | 60 | 430 | 16 | 355 | 632 | 3,070 | 3,340 | 19,000 | 1.00 | 13,500 | 11,300 | 9,450 | 8,030 | 6,920 | 6,070 | 5,390 | 4,850 | 4,410 | 4,050 | 2,950,000
F: 500 x 60 | [10 empty] | 1.13 | 13,900 | 11,800 | 10,000 | 8,610 | 7,480 | 6,600 | 5,890 | 5,320 | 4,850 | 4,450
W: 1280 x 16 | [10 empty] | 1.35 | 14,600 | 12,600 | 10,900 | 9,470 | 8,330 | 7,400 | 6,650 | 6,040 | 5,530 | 5,100
[11 empty] | 1.50 | 14,900 | 13,000 | 11,400 | 9,980 | 8,840 | 7,900 | 7,130 | 6,490 | 5,960 | 5,510
Class 3 | [10 empty] | 1.77 | 15,500 | 13,700 | 12,100 | 10,800 | 9,640 | 8,690 | 7,900 | 7,230 | 6,670 | 6,190
WS 1400 x 500 | 1,400 | 500 | 60 | 430 | 12 | 355 | 592 | 1,730 | 1,880 | 18,300 | 1.00 | 13,100 | 11,000 | 9,270 | 7,890 | 6,820 | 5,980 | 5,320 | 4,790 | 4,360 | 4,000 | 2,880,000
F: 500 x 60 | [10 empty] | 1.13 | 13,600 | 11,500 | 9,840 | 8,460 | 7,370 | 6,500 | 5,810 | 5,250 | 4,780 | 4,400
W: 1280 x 12 | [10 empty] | 1.35 | 14,200 | 12,300 | 10,700 | 9,290 | 8,180 | 7,280 | 6,550 | 5,950 | 5,450 | 5,030
[11 empty] | 1.50 | 14,500 | 12,700 | 11,100 | 9,780 | 8,670 | 7,760 | 7,010 | 6,390 | 5,870 | 5,430
Class 4 | [10 empty] | 1.77 | 15,000 | 13,300 | 11,800 | 10,500 | 9,450 | 8,530 | 7,760 | 7,110 | 6,570 | 6,100
WS 1400 x 500 | 1,400 | 500 | 50 | 430 | 20 | 345 | 597 | 4,720 | 5,140 | 16,700 | 1.00 | 11,600 | 9,580 | 7,910 | 6,610 | 5,620 | 4,860 | 4,270 | 3,810 | 3,440 | 3,130 | 2,620,000
F: 500 x 50 | [10 empty] | 1.13 | 12,000 | 10,100 | 8,430 | 7,120 | 6,100 | 5,300 | 4,680 | 4,180 | 3,780 | 3,450
W: 1300 x 20 | [10 empty] | 1.35 | 12,600 | 10,800 | 9,180 | 7,870 | 6,820 | 5,980 | 5,320 | 4,780 | 4,330 | 3,970
[11 empty] | 1.50 | 12,900 | 11,200 | 9,620 | 8,320 | 7,260 | 6,410 | 5,710 | 5,150 | 4,690 | 4,300
Class 3 | [10 empty] | 1.77 | 13,400 | 11,800 | 10,300 | 9,030 | 7,970 | 7,090 | 6,370 | 5,770 | 5,270 | 4,860
WS 1400 x 500 | 1,400 | 500 | 50 | 430 | 16 | 355 | 556 | 3,070 | 3,340 | 16,300 | 1.00 | 11,400 | 9,420 | 7,790 | 6,520 | 5,540 | 4,790 | 4,210 | 3,750 | 3,380 | 3,080 | 2,550,000
F: 500 x 50 | [10 empty] | 1.13 | 11,800 | 9,910 | 8,300 | 7,010 | 6,010 | 5,230 | 4,610 | 4,120 | 3,720 | 3,400
W: 1300 x 16 | [10 empty] | 1.35 | 12,400 | 10,600 | 9,030 | 7,750 | 6,720 | 5,890 | 5,230 | 4,700 | 4,270 | 3,900
[11 empty] | 1.50 | 12,700 | 11,000 | 9,460 | 8,190 | 7,150 | 6,310 | 5,630 | 5,070 | 4,610 | 4,230
Class 3 | [10 empty] | 1.77 | 13,100 | 11,500 | 10,100 | 8,870 | 7,840 | 6,980 | 6,270 | 5,680 | 5,190 | 4,770
WS 1400 x 500 | 1,400 | 500 | 50 | 430 | 12 | 355 | 515 | 1,730 | 1,880 | 15,600 | 1.00 | 11,000 | 9,170 | 7,610 | 6,390 | 5,440 | 4,710 | 4,150 | 3,700 | 3,330 | 3,030 | 2,470,000
F: 500 x 50 | [10 empty] | 1.13 | 11,400 | 9,630 | 8,100 | 6,870 | 5,890 | 5,130 | 4,530 | 4,050 | 3,660 | 3,340
W: 1300 x 12 | [10 empty] | 1.35 | 12,000 | 10,300 | 8,800 | 7,570 | 6,580 | 5,780 | 5,140 | 4,620 | 4,190 | 3,840
[11 empty] | 1.50 | 12,200 | 10,600 | 9,200 | 7,990 | 6,990 | 6,180 | 5,520 | 4,980 | 4,530 | 4,150
Class 4 | [10 empty] | 1.77 | 12,700 | 11,200 | 9,820 | 8,640 | 7,650 | 6,820 | 6,140 | 5,570 | 5,090 | 4,690
WS 1400 x 500 | 1,400 | 500 | 40 | 440 | 20 | 345 | 521 | 4,720 | 5,140 | 14,300 | 1.00 | 9,700 | 7,870 | 6,380 | 5,240 | 4,390 | 3,740 | 3,240 | 2,860 | 2,550 | 2,300 | 2,210,000
F: 500 x 40 | [10 empty] | 1.13 | 10,100 | 8,300 | 6,820 | 5,660 | 4,770 | 4,090 | 3,560 | 3,150 | 2,820 | 2,550
W: 1320 x 20 | [10 empty] | 1.35 | 10,600 | 8,910 | 7,470 | 6,300 | 5,370 | 4,640 | 4,070 | 3,610 | 3,240 | 2,940
[11 empty] | 1.50 | 10,900 | 9,260 | 7,850 | 6,680 | 5,740 | 4,990 | 4,390 | 3,910 | 3,520 | 3,190
Class 3 | [10 empty] | 1.77 | 11,300 | 9,790 | 8,440 | 7,290 | 6,330 | 5,550 | 4,920 | 4,400 | 3,980 | 3,630
WS 1400 x 500 | 1,400 | 500 | 40 | 440 | 16 | 355 | 480 | 3,070 | 3,340 | 13,900 | 1.00 | 9,480 | 7,710 | 6,270 | 5,150 | 4,310 | 3,670 | 3,180 | 2,800 | 2,500 | 2,250 | 2,140,000
F: 500 x 40 | [10 empty] | 1.13 | 9,840 | 8,130 | 6,700 | 5,560 | 4,690 | 4,010 | 3,490 | 3,080 | 2,760 | 2,490
W: 1320 x 16 | [10 empty] | 1.35 | 10,300 | 8,720 | 7,330 | 6,180 | 5,270 | 4,550 | 3,990 | 3,530 | 3,170 | 2,870
[11 empty] | 1.50 | 10,600 | 9,050 | 7,690 | 6,550 | 5,630 | 4,890 | 4,300 | 3,820 | 3,440 | 3,120
Class 3 | [10 empty] | 1.77 | 11,000 | 9,560 | 8,260 | 7,140 | 6,200 | 5,440 | 4,810 | 4,310 | 3,890 | 3,540
WS 1400 x 500 | 1,400 | 500 | 40 | 440 | 12 | 355 | 438 | 1,730 | 1,880 | 13,100 | 1.00 | 9,100 | 7,450 | 6,090 | 5,020 | 4,210 | 3,590 | 3,110 | 2,740 | 2,440 | 2,200 | 2,060,000
F: 500 x 40 | [10 empty] | 1.13 | 9,430 | 7,840 | 6,500 | 5,420 | 4,570 | 3,920 | 3,420 | 3,020 | 2,700 | 2,430
W: 1320 x 12 | [10 empty] | 1.35 | 9,880 | 8,390 | 7,090 | 6,000 | 5,130 | 4,440 | 3,890 | 3,450 | 3,100 | 2,810
[11 empty] | 1.50 | 10,100 | 8,700 | 7,430 | 6,350 | 5,470 | 4,760 | 4,190 | 3,730 | 3,360 | 3,050
Class 4 | [10 empty] | 1.77 | 10,500 | 9,170 | 7,960 | 6,900 | 6,020 | 5,290 | 4,690 | 4,200 | 3,790 | 3,460
WS 1400 x 500 | 1,400 | 500 | 30 | 440 | 16 | 355 | 404 | 3,070 | 3,340 | 11,000 | 1.00 | 7,370 | 5,910 | 4,730 | 3,830 | 3,150 | 2,650 | 2,260 | 1,970 | 1,730 | 1,540 | 1,710,000
F: 500 x 30 | [10 empty] | 1.13 | 7,660 | 6,250 | 5,070 | 4,150 | 3,440 | 2,900 | 2,490 | 2,170 | 1,920 | 1,710
W: 1340 x 16 | [10 empty] | 1.35 | 8,060 | 6,730 | 5,570 | 4,630 | 3,880 | 3,310 | 2,850 | 2,500 | 2,210 | 1,980
[11 empty] | 1.50 | 8,280 | 7,000 | 5,870 | 4,920 | 4,160 | 3,560 | 3,080 | 2,710 | 2,400 | 2,160
Class 3 | [10 empty] | 1.77 | 8,610 | 7,410 | 6,320 | 5,380 | 4,610 | 3,980 | 3,470 | 3,060 | 2,730 | 2,460
WS 1400 x 500 | 1,400 | 500 | 30 | 440 | 12 | 355 | 362 | 1,730 | 1,880 | 10,200 | 1.00 | 6,990 | 5,660 | 4,560 | 3,710 | 3,060 | 2,570 | 2,200 | 1,910 | 1,680 | 1,500 | 1,630,000
F: 500 x 30 | [10 empty] | 1.13 | 7,250 | 5,970 | 4,880 | 4,010 | 3,330 | 2,820 | 2,420 | 2,100 | 1,860 | 1,660
W: 1340 x 12 | [10 empty] | 1.35 | 7,600 | 6,400 | 5,340 | 4,460 | 3,750 | 3,200 | 2,760 | 2,420 | 2,140 | 1,920
[11 empty] | 1.50 | 7,800 | 6,640 | 5,610 | 4,730 | 4,010 | 3,440 | 2,980 | 2,620 | 2,330 | 2,090
Class 4 | [10 empty] | 1.77 | 8,100 | 7,010 | 6,020 | 5,160 | 4,430 | 3,840 | 3,350 | 2,960 | 2,640 | 2,370
WS 1400 x 400 | 1,400 | 400 | 100 | 400 | 20 | 345 | 816 | 4,720 | 4,780 | 23,300 | 1.00 | 15,700 | 13,400 | 11,600 | 10,200 | 9,150 | 8,290 | 7,580 | 6,980 | 6,480 | 6,040 | 3,650,000
F: 400 x 100 | [10 empty] | 1.13 | 16,300 | 14,100 | 12,300 | 11,000 | 9,860 | 8,970 | 8,230 | 7,600 | 7,070 | 6,610
W: 1200 x 20 | [10 empty] | 1.35 | 17,100 | 15,000 | 13,400 | 12,000 | 10,900 | 9,990 | 9,220 | 8,570 | 8,000 | 7,500
[11 empty] | 1.50 | 17,600 | 15,600 | 14,000 | 12,600 | 11,500 | 10,600 | 9,830 | 9,160 | 8,570 | 8,060
Class 2 | [10 empty] | 1.77 | 18,300 | 16,400 | 14,900 | 13,600 | 12,500 | 11,600 | 10,800 | 10,100 | 9,510 | 8,980
WS 1400 x 400 | 1,400 | 400 | 100 | 400 | 16 | 355 | 779 | 3,070 | 3,340 | 22,200 | 1.00 | 15,200 | 13,000 | 11,300 | 10,000 | 8,980 | 8,140 | 7,450 | 6,870 | 6,380 | 5,960 | 3,590,000
F: 400 x 100 | [10 empty] | 1.13 | 15,700 | 13,600 | 12,000 | 10,700 | 9,650 | 8,800 | 8,080 | 7,480 | 6,960 | 6,510
W: 1200 x 16 | [10 empty] | 1.35 | 16,500 | 14,600 | 13,000 | 11,700 | 10,700 | 9,780 | 9,040 | 8,410 | 7,860 | 7,380
[11 empty] | 1.50 | 17,000 | 15,100 | 13,500 | 12,300 | 11,300 | 10,400 | 9,630 | 8,980 | 8,420 | 7,920
Class 3 | [10 empty] | 1.77 | 17,600 | 15,800 | 14,400 | 13,200 | 12,200 | 11,300 | 10,600 | 9,900 | 9,320 | 8,800
WS 1400 x 400 | 1,400 | 400 | 80 | 410 | 20 | 345 | 697 | 4,720 | 4,940 | 20,000 | 1.00 | 12,800 | 10,600 | 8,900 | 7,670 | 6,730 | 6,000 | 5,420 | 4,950 | 4,550 | 4,220 | 3,090,000
F: 400 x 80 | [10 empty] | 1.13 | 13,300 | 11,200 | 9,520 | 8,270 | 7,300 | 6,540 | 5,930 | 5,420 | 5,000 | 4,640
W: 1240 x 20 | [10 empty] | 1.35 | 14,100 | 12,000 | 10,400 | 9,160 | 8,160 | 7,360 | 6,710 | 6,160 | 5,710 | 5,310
[11 empty] | 1.50 | 14,500 | 12,500 | 11,000 | 9,700 | 8,690 | 7,870 | 7,200 | 6,630 | 6,150 | 5,740
Class 2 | [10 empty] | 1.77 | 15,100 | 13,300 | 11,800 | 10,500 | 9,530 | 8,700 | 8,000 | 7,400 | 6,900 | 6,450
WS 1400 x 400 | 1,400 | 400 | 80 | 410 | 16 | 355 | 658 | 3,070 | 3,340 | 18,900 | 1.00 | 12,300 | 10,200 | 8,670 | 7,490 | 6,590 | 5,880 | 5,320 | 4,860 | 4,480 | 4,150 | 3,030,000
F: 400 x 80 | [10 empty] | 1.13 | 12,800 | 10,800 | 9,260 | 8,060 | 7,140 | 6,400 | 5,810 | 5,320 | 4,910 | 4,560
W: 1240 x 16 | [10 empty] | 1.35 | 13,500 | 11,600 | 10,100 | 8,910 | 7,960 | 7,190 | 6,560 | 6,040 | 5,600 | 5,220
[11 empty] | 1.50 | 13,900 | 12,100 | 10,600 | 9,420 | 8,460 | 7,680 | 7,030 | 6,490 | 6,030 | 5,630
Class 3 | [10 empty] | 1.77 | 14,500 | 12,800 | 11,400 | 10,200 | 9,260 | 8,470 | 7,800 | 7,230 | 6,740 | 6,320
WS 1400 x 400 | 1,400 | 400 | 60 | 430 | 20 | 345 | 578 | 4,720 | 5,100 | 16,000 | 1.00 | 9,730 | 7,770 | 6,330 | 5,290 | 4,540 | 3,970 | 3,530 | 3,180 | 2,890 | 2,660 | 2,490,000
F: 400 x 60 | [10 empty] | 1.13 | 10,200 | 8,260 | 6,810 | 5,740 | 4,950 | 4,350 | 3,880 | 3,500 | 3,190 | 2,940
W: 1280 x 20 | [10 empty] | 1.35 | 10,800 | 8,980 | 7,530 | 6,430 | 5,590 | 4,940 | 4,430 | 4,010 | 3,670 | 3,390
[11 empty] | 1.50 | 11,200 | 9,400 | 7,960 | 6,850 | 5,990 | 5,320 | 4,780 | 4,340 | 3,980 | 3,680
Class 3 | [10 empty] | 1.77 | 11,700 | 10,000 | 8,640 | 7,520 | 6,640 | 5,930 | 5,360 | 4,890 | 4,500 | 4,170
WS 1400 x 400 | 1,400 | 400 | 60 | 430 | 16 | 355 | 538 | 3,070 | 3,340 | 15,600 | 1.00 | 9,560 | 7,650 | 6,240 | 5,220 | 4,470 | 3,910 | 3,480 | 3,130 | 2,850 | 2,620 | 2,420,000
F: 400 x 60 | [10 empty] | 1.13 | 10,000 | 8,130 | 6,710 | 5,660 | 4,880 | 4,290 | 3,820 | 3,450 | 3,150 | 2,900
W: 1280 x 16 | [10 empty] | 1.35 | 10,600 | 8,830 | 7,420 | 6,340 | 5,510 | 4,870 | 4,360 | 3,950 | 3,620 | 3,340
[11 empty] | 1.50 | 11,000 | 9,230 | 7,830 | 6,750 | 5,900 | 5,240 | 4,710 | 4,280 | 3,920 | 3,620
Class 3 | [10 empty] | 1.77 | 11,500 | 9,840 | 8,490 | 7,400 | 6,530 | 5,840 | 5,280 | 4,820 | 4,430 | 4,110
WS 1400 x 400 | 1,400 | 400 | 60 | 430 | 12 | 355 | 497 | 1,730 | 1,880 | 14,900 | 1.00 | 9,300 | 7,470 | 6,120 | 5,130 | 4,400 | 3,850 | 3,430 | 3,090 | 2,810 | 2,580 | 2,350,000
F: 400 x 60 | [10 empty] | 1.13 | 9,720 | 7,940 | 6,570 | 5,560 | 4,800 | 4,220 | 3,760 | 3,400 | 3,100 | 2,850
W: 1280 x 12 | [10 empty] | 1.35 | 10,300 | 8,600 | 7,250 | 6,210 | 5,410 | 4,780 | 4,290 | 3,890 | 3,560 | 3,290
[11 empty] | 1.50 | 10,600 | 8,980 | 7,650 | 6,600 | 5,790 | 5,140 | 4,630 | 4,210 | 3,860 | 3,570
Class 4 | [10 empty] | 1.77 | 11,100 | 9,560 | 8,270 | 7,230 | 6,400 | 5,730 | 5,180 | 4,730 | 4,360 | 4,040
WS 1400 x 400 | 1,400 | 400 | 50 | 430 | 20 | 345 | 518 | 4,720 | 5,140 | 13,800 | 1.00 | 8,210 | 6,430 | 5,140 | 4,230 | 3,570 | 3,090 | 2,720 | 2,430 | 2,190 | 2,000 | 2,180,000
F: 400 x 50 | [10 empty] | 1.13 | 8,620 | 6,860 | 5,550 | 4,600 | 3,910 | 3,390 | 2,990 | 2,680 | 2,430 | 2,220
W: 1300 x 20 | [10 empty] | 1.35 | 9,180 | 7,490 | 6,170 | 5,180 | 4,440 | 3,870 | 3,430 | 3,080 | 2,800 | 2,570
[11 empty] | 1.50 | 9,500 | 7,850 | 6,540 | 5,540 | 4,770 | 4,180 | 3,720 | 3,350 | 3,050 | 2,800
Class 3 | [10 empty] | 1.77 | 9,970 | 8,410 | 7,130 | 6,110 | 5,310 | 4,690 | 4,190 | 3,790 | 3,460 | 3,180
WS 1400 x 400 | 1,400 | 400 | 50 | 430 | 16 | 355 | 477 | 3,070 | 3,340 | 13,400 | 1.00 | 8,050 | 6,320 | 5,060 | 4,160 | 3,510 | 3,030 | 2,660 | 2,380 | 2,150 | 1,960 | 2,100,000
F: 400 x 50 | [10 empty] | 1.13 | 8,430 | 6,740 | 5,460 | 4,520 | 3,840 | 3,330 | 2,940 | 2,630 | 2,380 | 2,170
W: 1300 x 16 | [10 empty] | 1.35 | 8,980 | 7,340 | 6,060 | 5,090 | 4,360 | 3,800 | 3,370 | 3,020 | 2,740 | 2,510
[11 empty] | 1.50 | 9,280 | 7,690 | 6,420 | 5,430 | 4,680 | 4,100 | 3,640 | 3,280 | 2,980 | 2,740
Class 3 | [10 empty] | 1.77 | 9,740 | 8,230 | 6,980 | 5,990 | 5,210 | 4,590 | 4,110 | 3,710 | 3,390 | 3,120
WS 1400 x 400 | 1,400 | 400 | 50 | 430 | 12 | 355 | 436 | 1,730 | 1,880 | 12,700 | 1.00 | 7,770 | 6,140 | 4,940 | 4,070 | 3,440 | 2,970 | 2,610 | 2,330 | 2,110 | 1,930 | 2,030,000
F: 400 x 50 | [10 empty] | 1.13 | 8,140 | 6,540 | 5,320 | 4,420 | 3,760 | 3,260 | 2,880 | 2,580 | 2,330 | 2,130
W: 1300 x 12 | [10 empty] | 1.35 | 8,640 | 7,110 | 5,890 | 4,960 | 4,260 | 3,720 | 3,300 | 2,960 | 2,690 | 2,470
[11 empty] | 1.50 | 8,920 | 7,440 | 6,230 | 5,290 | 4,570 | 4,010 | 3,560 | 3,210 | 2,920 | 2,680
Class 4 | [10 empty] | 1.77 | 9,350 | 7,940 | 6,770 | 5,820 | 5,080 | 4,480 | 4,010 | 3,630 | 3,310 | 3,050
WS 1400 x 400 | 1,400 | 400 | 40 | 440 | 20 | 345 | 458 | 4,720 | 5,140 | 11,900 | 1.00 | 6,800 | 5,210 | 4,070 | 3,280 | 2,730 | 2,320 | 2,020 | 1,790 | 1,600 | 1,450 | 1,850,000
F: 400 x 40 | [10 empty] | 1.13 | 7,150 | 5,580 | 4,410 | 3,590 | 3,000 | 2,560 | 2,230 | 1,980 | 1,770 | 1,610
W: 1320 x 20 | [10 empty] | 1.35 | 7,650 | 6,120 | 4,930 | 4,060 | 3,420 | 2,940 | 2,570 | 2,290 | 2,060 | 1,870
[11 empty] | 1.50 | 7,940 | 6,430 | 5,250 | 4,350 | 3,690 | 3,180 | 2,790 | 2,490 | 2,240 | 2,040
Class 3 | [10 empty] | 1.77 | 8,360 | 6,930 | 5,750 | 4,830 | 4,130 | 3,590 | 3,160 | 2,830 | 2,560 | 2,340
WS 1400 x 400 | 1,400 | 400 | 40 | 440 | 16 | 355 | 417 | 3,070 | 3,340 | 11,500 | 1.00 | 6,630 | 5,090 | 3,990 | 3,210 | 2,660 | 2,260 | 1,960 | 1,730 | 1,550 | 1,410 | 1,780,000
F: 400 x 40 | [10 empty] | 1.13 | 6,970 | 5,450 | 4,320 | 3,510 | 2,920 | 2,490 | 2,170 | 1,920 | 1,720 | 1,560
W: 1320 x 16 | [10 empty] | 1.35 | 7,450 | 5,970 | 4,820 | 3,960 | 3,330 | 2,860 | 2,500 | 2,220 | 1,990 | 1,810
[11 empty] | 1.50 | 7,720 | 6,280 | 5,120 | 4,250 | 3,590 | 3,100 | 2,710 | 2,410 | 2,170 | 1,980
Class 3 | [10 empty] | 1.77 | 8,120 | 6,750 | 5,610 | 4,710 | 4,020 | 3,490 | 3,080 | 2,750 | 2,480 | 2,260
WS 1400 x 400 | 1,400 | 400 | 40 | 440 | 12 | 355 | 376 | 1,730 | 1,880 | 10,700 | 1.00 | 6,360 | 4,920 | 3,870 | 3,130 | 2,600 | 2,210 | 1,910 | 1,690 | 1,510 | 1,370 | 1,700,000
F: 400 x 40 | [10 empty] | 1.13 | 6,670 | 5,250 | 4,190 | 3,410 | 2,850 | 2,430 | 2,110 | 1,870 | 1,680 | 1,520
W: 1320 x 12 | [10 empty] | 1.35 | 7,100 | 5,740 | 4,660 | 3,850 | 3,240 | 2,780 | 2,430 | 2,160 | 1,940 | 1,760
[11 empty] | 1.50 | 7,350 | 6,020 | 4,940 | 4,120 | 3,490 | 3,010 | 2,640 | 2,350 | 2,110 | 1,920
Class 4 | [10 empty] | 1.77 | 7,710 | 6,450 | 5,400 | 4,550 | 3,900 | 3,390 | 2,980 | 2,670 | 2,410 | 2,190
WS 1400 x 400 | 1,400 | 400 | 30 | 440 | 16 | 355 | 357 | 3,070 | 3,340 | 9,200 | 1.00 | 5,130 | 3,860 | 2,960 | 2,340 | 1,910 | 1,600 | 1,360 | 1,190 | 1,050 | 943 | 1,440,000
F: 400 x 30 | [10 empty] | 1.13 | 5,410 | 4,140 | 3,220 | 2,560 | 2,100 | 1,760 | 1,510 | 1,320 | 1,170 | 1,050
W: 1340 x 16 | [10 empty] | 1.35 | 5,800 | 4,560 | 3,610 | 2,910 | 2,400 | 2,030 | 1,750 | 1,530 | 1,360 | 1,220
[11 empty] | 1.50 | 6,020 | 4,810 | 3,850 | 3,130 | 2,600 | 2,200 | 1,900 | 1,670 | 1,480 | 1,340
Class 3 | [10 empty] | 1.77 | 6,360 | 5,190 | 4,230 | 3,490 | 2,920 | 2,490 | 2,160 | 1,910 | 1,700 | 1,530
WS 1400 x 400 | 1,400 | 400 | 30 | 440 | 12 | 355 | 315 | 1,730 | 1,880 | 8,380 | 1.00 | 4,860 | 3,700 | 2,850 | 2,260 | 1,840 | 1,540 | 1,310 | 1,140 | 1,010 | 903 | 1,360,000
F: 400 x 30 | [10 empty] | 1.13 | 5,110 | 3,960 | 3,090 | 2,470 | 2,020 | 1,700 | 1,450 | 1,270 | 1,120 | 1,000
W: 1340 x 12 | [10 empty] | 1.35 | 5,450 | 4,340 | 3,460 | 2,800 | 2,310 | 1,950 | 1,680 | 1,470 | 1,300 | 1,170
[11 empty] | 1.50 | 5,650 | 4,560 | 3,680 | 3,000 | 2,500 | 2,120 | 1,830 | 1,600 | 1,420 | 1,280
Class 4 | [10 empty] | 1.77 | 5,940 | 4,900 | 4,030 | 3,340 | 2,800 | 2,390 | 2,070 | 1,830 | 1,630 | 1,470
WS 1300 x 400 | 1,300 | 400 | 80 | 410 | 20 | 345 | 681 | 4,540 | 4,540 | 18,200 | 1.00 | 11,800 | 9,880 | 8,410 | 7,300 | 6,450 | 5,780 | 5,240 | 4,800 | 4,430 | 4,110 | 2,610,000
F: 400 x 80 | [10 empty] | 1.13 | 12,300 | 10,400 | 8,980 | 7,850 | 6,980 | 6,280 | 5,720 | 5,250 | 4,850 | 4,520
W: 1140 x 20 | [10 empty] | 1.35 | 13,000 | 11,200 | 9,800 | 8,680 | 7,780 | 7,050 | 6,450 | 5,950 | 5,520 | 5,160
[11 empty] | 1.50 | 13,400 | 11,700 | 10,300 | 9,170 | 8,270 | 7,530 | 6,910 | 6,390 | 5,950 | 5,560
Class 2 | [10 empty] | 1.77 | 14,000 | 12,300 | 11,000 | 9,930 | 9,040 | 8,290 | 7,650 | 7,110 | 6,640 | 6,240
WS 1300 x 400 | 1,300 | 400 | 60 | 430 | 16 | 355 | 525 | 3,070 | 3,340 | 14,300 | 1.00 | 8,860 | 7,150 | 5,880 | 4,960 | 4,270 | 3,760 | 3,350 | 3,030 | 2,770 | 2,550 | 2,050,000
F: 400 x 60 | [10 empty] | 1.13 | 9,260 | 7,590 | 6,320 | 5,370 | 4,660 | 4,110 | 3,680 | 3,340 | 3,050 | 2,820
W: 1180 x 16 | [10 empty] | 1.35 | 9,820 | 8,220 | 6,960 | 5,990 | 5,240 | 4,660 | 4,200 | 3,820 | 3,500 | 3,240
[11 empty] | 1.50 | 10,100 | 8,590 | 7,350 | 6,370 | 5,610 | 5,010 | 4,520 | 4,120 | 3,790 | 3,510
Class 3 | [10 empty] | 1.77 | 10,600 | 9,140 | 7,940 | 6,970 | 6,200 | 5,570 | 5,060 | 4,630 | 4,280 | 3,980
WS 1300 x 400 | 1,300 | 400 | 50 | 430 | 16 | 355 | 465 | 3,070 | 3,340 | 12,300 | 1.00 | 7,440 | 5,890 | 4,750 | 3,930 | 3,340 | 2,900 | 2,560 | 2,290 | 2,080 | 1,900 | 1,780,000
F: 400 x 50 | [10 empty] | 1.13 | 7,790 | 6,270 | 5,120 | 4,270 | 3,650 | 3,180 | 2,820 | 2,530 | 2,300 | 2,110
W: 1200 x 16 | [10 empty] | 1.35 | 8,290 | 6,820 | 5,670 | 4,790 | 4,130 | 3,620 | 3,230 | 2,910 | 2,650 | 2,440
[11 empty] | 1.50 | 8,560 | 7,140 | 6,000 | 5,110 | 4,430 | 3,900 | 3,490 | 3,150 | 2,880 | 2,650
Class 3 | [10 empty] | 1.77 | 8,980 | 7,630 | 6,520 | 5,630 | 4,920 | 4,370 | 3,920 | 3,560 | 3,260 | 3,010
WS 1300 x 400 | 1,300 | 400 | 50 | 430 | 12 | 355 | 427 | 1,720 | 1,880 | 11,800 | 1.00 | 7,240 | 5,750 | 4,650 | 3,860 | 3,280 | 2,850 | 2,520 | 2,260 | 2,050 | 1,870 | 1,730,000
F: 400 x 50 | [10 empty] | 1.13 | 7,570 | 6,120 | 5,010 | 4,190 | 3,580 | 3,130 | 2,770 | 2,490 | 2,260 | 2,070
W: 1200 x 12 | [10 empty] | 1.35 | 8,040 | 6,650 | 5,540 | 4,700 | 4,050 | 3,560 | 3,170 | 2,860 | 2,600 | 2,390
[11 empty] | 1.50 | 8,300 | 6,950 | 5,860 | 5,000 | 4,340 | 3,830 | 3,420 | 3,090 | 2,830 | 2,600
Class 4 | [10 empty] | 1.77 | 8,690 | 7,420 | 6,350 | 5,500 | 4,820 | 4,280 | 3,850 | 3,490 | 3,200 | 2,950
WS 1300 x 400 | 1,300 | 400 | 40 | 440 | 16 | 355 | 404 | 3,070 | 3,340 | 10,500 | 1.00 | 6,120 | 4,730 | 3,730 | 3,020 | 2,520 | 2,150 | 1,880 | 1,660 | 1,490 | 1,360 | 1,500,000
F: 400 x 40 | [10 empty] | 1.13 | 6,430 | 5,060 | 4,030 | 3,300 | 2,770 | 2,370 | 2,070 | 1,840 | 1,660 | 1,510
W: 1220 x 16 | [10 empty] | 1.35 | 6,860 | 5,530 | 4,500 | 3,720 | 3,150 | 2,720 | 2,390 | 2,130 | 1,920 | 1,750
[11 empty] | 1.50 | 7,110 | 5,810 | 4,780 | 3,990 | 3,390 | 2,940 | 2,590 | 2,310 | 2,090 | 1,900
Class 3 | [10 empty] | 1.77 | 7,470 | 6,240 | 5,220 | 4,410 | 3,790 | 3,310 | 2,930 | 2,620 | 2,380 | 2,180
WS 1300 x 400 | 1,300 | 400 | 40 | 440 | 12 | 355 | 366 | 1,720 | 1,880 | 9,920 | 1.00 | 5,910 | 4,600 | 3,640 | 2,950 | 2,460 | 2,110 | 1,840 | 1,630 | 1,460 | 1,320 | 1,440,000
F: 400 x 40 | [10 empty] | 1.13 | 6,200 | 4,910 | 3,930 | 3,220 | 2,700 | 2,320 | 2,020 | 1,800 | 1,620 | 1,470
W: 1220 x 12 | [10 empty] | 1.35 | 6,600 | 5,360 | 4,370 | 3,630 | 3,070 | 2,650 | 2,330 | 2,070 | 1,870 | 1,700
[11 empty] | 1.50 | 6,830 | 5,620 | 4,640 | 3,880 | 3,300 | 2,860 | 2,520 | 2,250 | 2,030 | 1,860
Class 4 | [10 empty] | 1.77 | 7,170 | 6,020 | 5,050 | 4,290 | 3,690 | 3,220 | 2,850 | 2,560 | 2,320 | 2,120
WS 1300 x 400 | 1,300 | 400 | 30 | 440 | 16 | 355 | 344 | 3,070 | 3,340 | 8,390 | 1.00 | 4,730 | 3,570 | 2,760 | 2,190 | 1,790 | 1,510 | 1,290 | 1,130 | 1,000 | 903 | 1,220,000
F: 400 x 30 | [10 empty] | 1.13 | 4,980 | 3,830 | 2,990 | 2,400 | 1,970 | 1,660 | 1,430 | 1,260 | 1,120 | 1,000
W: 1240 x 16 | [10 empty] | 1.35 | 5,330 | 4,210 | 3,350 | 2,720 | 2,260 | 1,910 | 1,660 | 1,450 | 1,300 | 1,170
[11 empty] | 1.50 | 5,530 | 4,440 | 3,570 | 2,920 | 2,440 | 2,080 | 1,800 | 1,590 | 1,420 | 1,280
Class 3 | [10 empty] | 1.77 | 5,830 | 4,790 | 3,920 | 3,250 | 2,740 | 2,350 | 2,050 | 1,810 | 1,620 | 1,470
WS 1300 x 600 | 1,300 | 600 | 30 | 440 | 12 | 355 | 399 | 1,720 | 1,880 | 11,100 | 1.00 | 8,460 | 7,180 | 6,030 | 5,050 | 4,260 | 3,630 | 3,130 | 2,740 | 2,420 | 2,160 | 1,620,000
F: 600 x 30 | [10 empty] | 1.13 | 8,700 | 7,480 | 6,370 | 5,400 | 4,600 | 3,950 | 3,420 | 3,000 | 2,660 | 2,380
W: 1240 x 12 | [10 empty] | 1.35 | 9,030 | 7,900 | 6,850 | 5,900 | 5,100 | 4,420 | 3,870 | 3,410 | 3,040 | 2,730
[11 empty] | 1.50 | 9,220 | 8,140 | 7,120 | 6,200 | 5,390 | 4,710 | 4,140 | 3,670 | 3,280 | 2,950
Class 4 | [10 empty] | 1.77 | 9,490 | 8,480 | 7,530 | 6,650 | 5,860 | 5,180 | 4,590 | 4,100 | 3,680 | 3,330
WS 1300 x 600 | 1,300 | 600 | 80 | 410 | 16 | 355 | 897 | 3,070 | 3,340 | 25,300 | 1.00 | 20,200 | 17,900 | 15,900 | 14,200 | 12,800 | 11,600 | 10,600 | 9,750 | 9,040 | 8,420 | 3,720,000
F: 600 x 80 | [10 empty] | 1.13 | 20,700 | 18,500 | 16,600 | 14,900 | 13,500 | 12,400 | 11,400 | 10,500 | 9,780 | 9,140
W: 1140 x 16 | [10 empty] | 1.35 | 21,400 | 19,400 | 17,600 | 16,000 | 14,700 | 13,500 | 12,500 | 11,600 | 10,900 | 10,200
[11 empty] | 1.50 | 21,800 | 19,800 | 18,100 | 16,600 | 15,300 | 14,200 | 13,200 | 12,300 | 11,600 | 10,900
Class 3 | [10 empty] | 1.77 | 22,400 | 20,500 | 18,900 | 17,500 | 16,300 | 15,200 | 14,200 | 13,400 | 12,600 | 12,000
WS 1300 x 600 | 1,300 | 600 | 60 | 430 | 16 | 355 | 713 | 3,070 | 3,340 | 20,700 | 1.00 | 16,100 | 14,000 | 12,100 | 10,500 | 9,230 | 8,180 | 7,330 | 6,630 | 6,060 | 5,570 | 2,950,000
F: 600 x 60 | [10 empty] | 1.13 | 16,500 | 14,500 | 12,700 | 11,200 | 9,870 | 8,810 | 7,940 | 7,210 | 6,600 | 6,090
W: 1180 x 16 | [10 empty] | 1.35 | 17,100 | 15,200 | 13,600 | 12,100 | 10,800 | 9,740 | 8,840 | 8,090 | 7,450 | 6,900
[11 empty] | 1.50 | 17,400 | 15,700 | 14,000 | 12,600 | 11,400 | 10,300 | 9,390 | 8,630 | 7,970 | 7,400
Class 3 | [10 empty] | 1.77 | 17,900 | 16,300 | 14,800 | 13,400 | 12,200 | 11,200 | 10,300 | 9,490 | 8,810 | 8,230
WS 1300 x 600 | 1,300 | 600 | 50 | 430 | 16 | 355 | 622 | 3,070 | 3,340 | 17,700 | 1.00 | 13,600 | 11,700 | 10,100 | 8,640 | 7,480 | 6,550 | 5,800 | 5,200 | 4,700 | 4,290 | 2,540,000
F: 600 x 50 | [10 empty] | 1.13 | 14,000 | 12,200 | 10,600 | 9,190 | 8,030 | 7,080 | 6,300 | 5,660 | 5,140 | 4,700
W: 1200 x 16 | [10 empty] | 1.35 | 14,500 | 12,800 | 11,300 | 9,980 | 8,830 | 7,860 | 7,060 | 6,390 | 5,820 | 5,350
[11 empty] | 1.50 | 14,800 | 13,200 | 11,700 | 10,400 | 9,300 | 8,340 | 7,520 | 6,830 | 6,250 | 5,760
Class 3 | [10 empty] | 1.77 | 15,200 | 13,700 | 12,400 | 11,100 | 10,000 | 9,080 | 8,260 | 7,560 | 6,950 | 6,440
WS 1300 x 600 | 1,300 | 600 | 50 | 430 | 12 | 355 | 584 | 1,720 | 1,880 | 17,100 | 1.00 | 13,300 | 11,500 | 9,880 | 8,500 | 7,380 | 6,470 | 5,730 | 5,130 | 4,640 | 4,240 | 2,480,000
F: 600 x 50 | [10 empty] | 1.13 | 13,700 | 11,900 | 10,400 | 9,040 | 7,910 | 6,980 | 6,220 | 5,590 | 5,080 | 4,640
W: 1200 x 12 | [10 empty] | 1.35 | 14,200 | 12,600 | 11,100 | 9,800 | 8,680 | 7,740 | 6,960 | 6,300 | 5,750 | 5,280
[11 empty] | 1.50 | 14,400 | 12,900 | 11,500 | 10,200 | 9,140 | 8,200 | 7,410 | 6,740 | 6,170 | 5,680
Class 4 | [10 empty] | 1.77 | 14,900 | 13,400 | 12,100 | 10,900 | 9,850 | 8,930 | 8,130 | 7,440 | 6,850 | 6,340
WS 1300 x 600 | 1,300 | 600 | 40 | 440 | 16 | 355 | 530 | 3,070 | 3,340 | 14,900 | 1.00 | 11,400 | 9,670 | 8,170 | 6,920 | 5,900 | 5,090 | 4,450 | 3,930 | 3,520 | 3,180 | 2,120,000
F: 600 x 40 | [10 empty] | 1.13 | 11,700 | 10,100 | 8,630 | 7,380 | 6,350 | 5,520 | 4,850 | 4,300 | 3,860 | 3,490
W: 1220 x 16 | [10 empty] | 1.35 | 12,100 | 10,600 | 9,270 | 8,060 | 7,030 | 6,170 | 5,460 | 4,880 | 4,400 | 4,000
[11 empty] | 1.50 | 12,400 | 10,900 | 9,630 | 8,450 | 7,430 | 6,560 | 5,840 | 5,240 | 4,740 | 4,320
Class 3 | [10 empty] | 1.77 | 12,700 | 11,400 | 10,200 | 9,050 | 8,050 | 7,190 | 6,450 | 5,830 | 5,300 | 4,850
WS 1300 x 600 | 1,300 | 600 | 40 | 440 | 12 | 355 | 492 | 1,720 | 1,880 | 14,300 | 1.00 | 11,000 | 9,410 | 7,990 | 6,780 | 5,790 | 5,010 | 4,380 | 3,870 | 3,460 | 3,130 | 2,060,000
F: 600 x 40 | [10 empty] | 1.13 | 11,300 | 9,800 | 8,420 | 7,230 | 6,230 | 5,420 | 4,760 | 4,230 | 3,800 | 3,440
W: 1220 x 12 | [10 empty] | 1.35 | 11,700 | 10,300 | 9,030 | 7,870 | 6,880 | 6,050 | 5,360 | 4,790 | 4,320 | 3,930
[11 empty] | 1.50 | 12,000 | 10,600 | 9,370 | 8,250 | 7,270 | 6,430 | 5,730 | 5,140 | 4,650 | 4,240
Class 4 | [10 empty] | 1.77 | 12,300 | 11,100 | 9,900 | 8,820 | 7,870 | 7,030 | 6,320 | 5,710 | 5,200 | 4,760
WS 1300 x 600 | 1,300 | 600 | 30 | 440 | 16 | 355 | 438 | 3,070 | 3,340 | 11,700 | 1.00 | 8,820 | 7,440 | 6,220 | 5,190 | 4,370 | 3,720 | 3,200 | 2,800 | 2,470 | 2,210 | 1,680,000
F: 600 x 30 | [10 empty] | 1.13 | 9,080 | 7,770 | 6,580 | 5,560 | 4,720 | 4,040 | 3,500 | 3,070 | 2,720 | 2,430
W: 1240 x 16 | [10 empty] | 1.35 | 9,440 | 8,220 | 7,090 | 6,090 | 5,240 | 4,540 | 3,960 | 3,500 | 3,110 | 2,800
[11 empty] | 1.50 | 9,640 | 8,470 | 7,380 | 6,400 | 5,550 | 4,840 | 4,250 | 3,760 | 3,360 | 3,030
Class 3 | [10 empty] | 1.77 | 9,930 | 8,850 | 7,820 | 6,880 | 6,050 | 5,330 | 4,720 | 4,210 | 3,780 | 3,420
WS 1300 x 500 | 1,300 | 500 | 30 | 440 | 12 | 355 | 352 | 1,720 | 1,880 | 9,450 | 1.00 | 6,490 | 5,260 | 4,250 | 3,460 | 2,870 | 2,420 | 2,070 | 1,810 | 1,590 | 1,430 | 1,390,000
F: 500 x 30 | [10 empty] | 1.13 | 6,730 | 5,550 | 4,540 | 3,740 | 3,120 | 2,650 | 2,280 | 1,990 | 1,760 | 1,580
W: 1240 x 12 | [10 empty] | 1.35 | 7,060 | 5,950 | 4,970 | 4,160 | 3,520 | 3,010 | 2,610 | 2,290 | 2,030 | 1,820
[11 empty] | 1.50 | 7,240 | 6,180 | 5,220 | 4,410 | 3,760 | 3,230 | 2,810 | 2,480 | 2,210 | 1,980
Class 4 | [10 empty] | 1.77 | 7,510 | 6,520 | 5,610 | 4,810 | 4,150 | 3,600 | 3,160 | 2,800 | 2,500 | 2,260
WS 1300 x 400 | 1,300 | 400 | 80 | 410 | 16 | 355 | 646 | 3,070 | 3,340 | 17,300 | 1.00 | 11,400 | 9,590 | 8,190 | 7,130 | 6,320 | 5,670 | 5,150 | 4,720 | 4,350 | 4,050 | 2,570,000
F: 400 x 80 | [10 empty] | 1.13 | 11,900 | 10,100 | 8,730 | 7,670 | 6,830 | 6,160 | 5,610 | 5,150 | 4,770 | 4,440
W: 1140 x 16 | [10 empty] | 1.35 | 12,500 | 10,900 | 9,510 | 8,450 | 7,590 | 6,900 | 6,320 | 5,830 | 5,420 | 5,060
[11 empty] | 1.50 | 12,900 | 11,300 | 9,970 | 8,910 | 8,060 | 7,350 | 6,760 | 6,260 | 5,830 | 5,460
Class 3 | [10 empty] | 1.77 | 13,400 | 11,900 | 10,700 | 9,640 | 8,790 | 8,080 | 7,470 | 6,950 | 6,500 | 6,110
WS 1300 x 400 | 1,300 | 400 | 60 | 430 | 16 | 355 | 525 | 3,070 | 3,340 | 14,300 | 1.00 | 8,860 | 7,150 | 5,880 | 4,960 | 4,270 | 3,760 | 3,350 | 3,030 | 2,770 | 2,550 | 2,050,000
F: 400 x 60 | [10 empty] | 1.13 | 9,260 | 7,590 | 6,320 | 5,370 | 4,660 | 4,110 | 3,680 | 3,340 | 3,050 | 2,820
W: 1180 x 16 | [10 empty] | 1.35 | 9,820 | 8,220 | 6,960 | 5,990 | 5,240 | 4,660 | 4,200 | 3,820 | 3,500 | 3,240
[11 empty] | 1.50 | 10,100 | 8,590 | 7,350 | 6,370 | 5,610 | 5,010 | 4,520 | 4,120 | 3,790 | 3,510
Class 3 | [10 empty] | 1.77 | 10,600 | 9,140 | 7,940 | 6,970 | 6,200 | 5,570 | 5,060 | 4,630 | 4,280 | 3,980
WS 1300 x 400 | 1,300 | 400 | 50 | 430 | 16 | 355 | 465 | 3,070 | 3,340 | 12,300 | 1.00 | 7,440 | 5,890 | 4,750 | 3,930 | 3,340 | 2,900 | 2,560 | 2,290 | 2,080 | 1,900 | 1,780,000
F: 400 x 50 | [10 empty] | 1.13 | 7,790 | 6,270 | 5,120 | 4,270 | 3,650 | 3,180 | 2,820 | 2,530 | 2,300 | 2,110
W: 1200 x 16 | [10 empty] | 1.35 | 8,290 | 6,820 | 5,670 | 4,790 | 4,130 | 3,620 | 3,230 | 2,910 | 2,650 | 2,440
[11 empty] | 1.50 | 8,560 | 7,140 | 6,000 | 5,110 | 4,430 | 3,900 | 3,490 | 3,150 | 2,880 | 2,650
Class 3 | [10 empty] | 1.77 | 8,980 | 7,630 | 6,520 | 5,630 | 4,920 | 4,370 | 3,920 | 3,560 | 3,260 | 3,010
WS 1300 x 400 | 1,300 | 400 | 50 | 430 | 12 | 355 | 427 | 1,720 | 1,880 | 11,800 | 1.00 | 7,240 | 5,750 | 4,650 | 3,860 | 3,280 | 2,850 | 2,520 | 2,260 | 2,050 | 1,870 | 1,730,000
F: 400 x 50 | [10 empty] | 1.13 | 7,570 | 6,120 | 5,010 | 4,190 | 3,580 | 3,130 | 2,770 | 2,490 | 2,260 | 2,070
W: 1200 x 12 | [10 empty] | 1.35 | 8,040 | 6,650 | 5,540 | 4,700 | 4,050 | 3,560 | 3,170 | 2,860 | 2,600 | 2,390
[11 empty] | 1.50 | 8,300 | 6,950 | 5,860 | 5,000 | 4,340 | 3,830 | 3,420 | 3,090 | 2,830 | 2,600
Class 4 | [10 empty] | 1.77 | 8,690 | 7,420 | 6,350 | 5,500 | 4,820 | 4,280 | 3,850 | 3,490 | 3,200 | 2,950
WS 1300 x 400 | 1,300 | 400 | 40 | 440 | 16 | 355 | 404 | 3,070 | 3,340 | 10,500 | 1.00 | 6,120 | 4,730 | 3,730 | 3,020 | 2,520 | 2,150 | 1,880 | 1,660 | 1,490 | 1,360 | 1,500,000
F: 400 x 40 | [10 empty] | 1.13 | 6,430 | 5,060 | 4,030 | 3,300 | 2,770 | 2,370 | 2,070 | 1,840 | 1,660 | 1,510
W: 1220 x 16 | [10 empty] | 1.35 | 6,860 | 5,530 | 4,500 | 3,720 | 3,150 | 2,720 | 2,390 | 2,130 | 1,920 | 1,750
[11 empty] | 1.50 | 7,110 | 5,810 | 4,780 | 3,990 | 3,390 | 2,940 | 2,590 | 2,310 | 2,090 | 1,900
Class 3 | [10 empty] | 1.77 | 7,470 | 6,240 | 5,220 | 4,410 | 3,790 | 3,310 | 2,930 | 2,620 | 2,380 | 2,180
WS 1300 x 400 | 1,300 | 400 | 40 | 440 | 12 | 355 | 366 | 1,720 | 1,880 | 9,920 | 1.00 | 5,910 | 4,600 | 3,640 | 2,950 | 2,460 | 2,110 | 1,840 | 1,630 | 1,460 | 1,320 | 1,440,000
F: 400 x 40 | [10 empty] | 1.13 | 6,200 | 4,910 | 3,930 | 3,220 | 2,700 | 2,320 | 2,020 | 1,800 | 1,620 | 1,470
W: 1220 x 12 | [10 empty] | 1.35 | 6,600 | 5,360 | 4,370 | 3,630 | 3,070 | 2,650 | 2,330 | 2,070 | 1,870 | 1,700
[11 empty] | 1.50 | 6,830 | 5,620 | 4,640 | 3,880 | 3,300 | 2,860 | 2,520 | 2,250 | 2,030 | 1,860
Class 4 | [10 empty] | 1.77 | 7,170 | 6,020 | 5,050 | 4,290 | 3,690 | 3,220 | 2,850 | 2,560 | 2,320 | 2,120
WS 1300 x 400 | 1,300 | 400 | 30 | 440 | 16 | 355 | 344 | 3,070 | 3,340 | 8,390 | 1.00 | 4,730 | 3,570 | 2,760 | 2,190 | 1,790 | 1,510 | 1,290 | 1,130 | 1,000 | 903 | 1,220,000
F: 400 x 30 | [10 empty] | 1.13 | 4,980 | 3,830 | 2,990 | 2,400 | 1,970 | 1,660 | 1,430 | 1,260 | 1,120 | 1,000
W: 1240 x 16 | [10 empty] | 1.35 | 5,330 | 4,210 | 3,350 | 2,720 | 2,260 | 1,910 | 1,660 | 1,450 | 1,300 | 1,170
[11 empty] | 1.50 | 5,530 | 4,440 | 3,570 | 2,920 | 2,440 | 2,080 | 1,800 | 1,590 | 1,420 | 1,280
Class 3 | [10 empty] | 1.77 | 5,830 | 4,790 | 3,920 | 3,250 | 2,740 | 2,350 | 2,050 | 1,810 | 1,620 | 1,470
WS 1300 x 400 | 1,300 | 400 | 30 | 440 | 12 | 355 | 305 | 1,720 | 1,880 | 7,780 | 1.00 | 4,520 | 3,440 | 2,670 | 2,120 | 1,740 | 1,460 | 1,250 | 1,090 | 967 | 867 | 1,150,000
F: 400 x 30 | [10 empty] | 1.13 | 4,750 | 3,690 | 2,890 | 2,320 | 1,910 | 1,610 | 1,380 | 1,210 | 1,070 | 964
W: 1240 x 12 | [10 empty] | 1.35 | 5,070 | 4,040 | 3,230 | 2,630 | 2,180 | 1,850 | 1,600 | 1,400 | 1,250 | 1,120
[11 empty] | 1.50 | 5,250 | 4,250 | 3,440 | 2,820 | 2,350 | 2,000 | 1,730 | 1,520 | 1,360 | 1,230
Class 4 | [10 empty] | 1.77 | 5,520 | 4,560 | 3,760 | 3,130 | 2,640 | 2,260 | 1,970 | 1,740 | 1,550 | 1,400
WS 1200 x 400 | 1,200 | 400 | 60 | 430 | 16 | 355 | 512 | 3,070 | 3,340 | 13,000 | 1.00 | 8,170 | 6,650 | 5,520 | 4,690 | 4,070 | 3,600 | 3,230 | 2,930 | 2,680 | 2,480 | 1,720,000
F: 400 x 60 | [10 empty] | 1.13 | 8,530 | 7,050 | 5,920 | 5,070 | 4,430 | 3,930 | 3,540 | 3,220 | 2,960 | 2,730
W: 1080 x 16 | [10 empty] | 1.35 | 9,030 | 7,620 | 6,510 | 5,650 | 4,980 | 4,450 | 4,020 | 3,680 | 3,380 | 3,140
[11 empty] | 1.50 | 9,310 | 7,950 | 6,860 | 6,000 | 5,310 | 4,770 | 4,330 | 3,960 | 3,660 | 3,400
Class 3 | [10 empty] | 1.77 | 9,740 | 8,450 | 7,400 | 6,540 | 5,860 | 5,290 | 4,830 | 4,450 | 4,120 | 3,840
WS 1200 x 400 | 1,200 | 400 | 60 | 430 | 12 | 355 | 479 | 1,720 | 1,880 | 12,700 | 1.00 | 8,040 | 6,560 | 5,450 | 4,640 | 4,030 | 3,560 | 3,200 | 2,900 | 2,660 | 2,450 | 1,680,000
F: 400 x 60 | [10 empty] | 1.13 | 8,390 | 6,950 | 5,840 | 5,010 | 4,380 | 3,890 | 3,500 | 3,190 | 2,930 | 2,710
W: 1080 x 12 | [10 empty] | 1.35 | 8,880 | 7,510 | 6,420 | 5,580 | 4,920 | 4,400 | 3,980 | 3,640 | 3,350 | 3,110
[11 empty] | 1.50 | 9,150 | 7,830 | 6,760 | 5,920 | 5,250 | 4,710 | 4,280 | 3,920 | 3,620 | 3,360
Class 3 | [10 empty] | 1.77 | 9,560 | 8,310 | 7,280 | 6,450 | 5,780 | 5,230 | 4,770 | 4,390 | 4,070 | 3,790
WS 1200 x 400 | 1,200 | 400 | 50 | 430 | 16 | 355 | 452 | 3,070 | 3,340 | 11,200 | 1.00 | 6,840 | 5,460 | 4,440 | 3,710 | 3,170 | 2,770 | 2,460 | 2,210 | 2,010 | 1,850 | 1,490,000
F: 400 x 50 | [10 empty] | 1.13 | 7,160 | 5,810 | 4,780 | 4,020 | 3,460 | 3,030 | 2,700 | 2,440 | 2,220 | 2,040
W: 1100 x 16 | [10 empty] | 1.35 | 7,610 | 6,310 | 5,290 | 4,500 | 3,910 | 3,450 | 3,090 | 2,790 | 2,560 | 2,350
[11 empty] | 1.50 | 7,850 | 6,600 | 5,590 | 4,800 | 4,190 | 3,710 | 3,330 | 3,020 | 2,770 | 2,560
Class 3 | [10 empty] | 1.77 | 8,230 | 7,040 | 6,060 | 5,270 | 4,640 | 4,140 | 3,740 | 3,410 | 3,130 | 2,900
WS 1200 x 400 | 1,200 | 400 | 50 | 430 | 12 | 355 | 418 | 1,720 | 1,880 | 10,900 | 1.00 | 6,710 | 5,370 | 4,380 | 3,660 | 3,130 | 2,730 | 2,420 | 2,180 | 1,980 | 1,820 | 1,450,000
F: 400 x 50 | [10 empty] | 1.13 | 7,020 | 5,710 | 4,710 | 3,970 | 3,410 | 2,990 | 2,660 | 2,400 | 2,190 | 2,010
W: 1100 x 12 | [10 empty] | 1.35 | 7,450 | 6,190 | 5,200 | 4,440 | 3,850 | 3,400 | 3,040 | 2,750 | 2,520 | 2,320
[11 empty] | 1.50 | 7,690 | 6,470 | 5,490 | 4,720 | 4,120 | 3,660 | 3,280 | 2,980 | 2,730 | 2,520
Class 3 | [10 empty] | 1.77 | 8,040 | 6,900 | 5,940 | 5,180 | 4,570 | 4,080 | 3,680 | 3,360 | 3,090 | 2,860
WS 1200 x 400 | 1,200 | 400 | 40 | 440 | 16 | 355 | 392 | 3,070 | 3,340 | 9,530 | 1.00 | 5,620 | 4,370 | 3,470 | 2,840 | 2,380 | 2,050 | 1,790 | 1,600 | 1,440 | 1,310 | 1,260,000
F: 400 x 40 | [10 empty] | 1.13 | 5,900 | 4,670 | 3,750 | 3,090 | 2,610 | 2,250 | 1,980 | 1,760 | 1,590 | 1,450
W: 1120 x 16 | [10 empty] | 1.35 | 6,290 | 5,100 | 4,180 | 3,480 | 2,970 | 2,570 | 2,270 | 2,030 | 1,840 | 1,680
[11 empty] | 1.50 | 6,510 | 5,350 | 4,430 | 3,730 | 3,190 | 2,780 | 2,460 | 2,210 | 2,000 | 1,830
Class 3 | [10 empty] | 1.77 | 6,840 | 5,740 | 4,830 | 4,120 | 3,560 | 3,120 | 2,780 | 2,500 | 2,280 | 2,090
WS 1200 x 400 | 1,200 | 400 | 40 | 440 | 12 | 355 | 357 | 1,720 | 1,880 | 9,140 | 1.00 | 5,470 | 4,280 | 3,400 | 2,780 | 2,330 | 2,010 | 1,760 | 1,560 | 1,410 | 1,280 | 1,210,000
F: 400 x 40 | [10 empty] | 1.13 | 5,740 | 4,560 | 3,670 | 3,030 | 2,560 | 2,200 | 1,940 | 1,730 | 1,560 | 1,420
W: 1120 x 12 | [10 empty] | 1.35 | 6,110 | 4,970 | 4,080 | 3,410 | 2,900 | 2,520 | 2,220 | 1,990 | 1,800 | 1,640
[11 empty] | 1.50 | 6,310 | 5,210 | 4,330 | 3,640 | 3,120 | 2,720 | 2,410 | 2,160 | 1,960 | 1,790
Class 4 | [10 empty] | 1.77 | 6,620 | 5,580 | 4,710 | 4,020 | 3,480 | 3,050 | 2,720 | 2,450 | 2,220 | 2,040
WS 1200 x 400 | 1,200 | 400 | 30 | 440 | 16 | 355 | 332 | 3,070 | 3,340 | 7,600 | 1.00 | 4,330 | 3,290 | 2,550 | 2,040 | 1,680 | 1,420 | 1,230 | 1,080 | 959 | 864 | 1,010,000
F: 400 x 30 | [10 empty] | 1.13 | 4,550 | 3,530 | 2,770 | 2,230 | 1,850 | 1,570 | 1,350 | 1,190 | 1,060 | 961
W: 1140 x 16 | [10 empty] | 1.35 | 4,870 | 3,870 | 3,100 | 2,530 | 2,110 | 1,800 | 1,560 | 1,380 | 1,230 | 1,120
[11 empty] | 1.50 | 5,050 | 4,080 | 3,300 | 2,710 | 2,280 | 1,950 | 1,700 | 1,500 | 1,350 | 1,220
Class 3 | [10 empty] | 1.77 | 5,320 | 4,390 | 3,620 | 3,020 | 2,560 | 2,200 | 1,930 | 1,710 | 1,540 | 1,400
WS 1200 x 600 | 1,200 | 600 | 30 | 440 | 12 | 355 | 390 | 1,720 | 1,880 | 10,200 | 1.00 | 8,490 | 7,460 | 6,410 | 5,420 | 4,570 | 3,890 | 3,340 | 2,910 | 2,560 | 2,280 | 1,360,000
F: 600 x 30 | [10 empty] | 1.13 | 8,670 | 7,720 | 6,730 | 5,780 | 4,940 | 4,230 | 3,660 | 3,200 | 2,820 | 2,520
W: 1140 x 12 | [10 empty] | 1.35 | 8,910 | 8,070 | 7,180 | 6,290 | 5,470 | 4,760 | 4,160 | 3,660 | 3,250 | 2,910
[11 empty] | 1.50 | 9,040 | 8,250 | 7,420 | 6,580 | 5,780 | 5,070 | 4,460 | 3,950 | 3,520 | 3,160
Class 4 | [10 empty] | 1.77 | 9,230 | 8,520 | 7,770 | 7,010 | 6,260 | 5,570 | 4,950 | 4,420 | 3,970 | 3,590
WS 1200 x 600 | 1,200 | 600 | 60 | 430 | 16 | 355 | 701 | 3,070 | 3,340 | 18,900 | 1.00 | 16,000 | 14,300 | 12,800 | 11,300 | 10,000 | 8,910 | 8,000 | 7,250 | 6,620 | 6,080 | 2,470,000
F: 600 x 60 | [10 empty] | 1.13 | 16,300 | 14,800 | 13,300 | 11,900 | 10,700 | 9,590 | 8,670 | 7,890 | 7,230 | 6,670
W: 1080 x 16 | [10 empty] | 1.35 | 16,700 | 15,300 | 14,000 | 12,800 | 11,600 | 10,600 | 9,650 | 8,860 | 8,170 | 7,580
[11 empty] | 1.50 | 16,900 | 15,700 | 14,400 | 13,200 | 12,100 | 11,100 | 10,200 | 9,440 | 8,750 | 8,140
Class 3 | [10 empty] | 1.77 | 17,200 | 16,100 | 15,000 | 13,900 | 12,900 | 12,000 | 11,100 | 10,300 | 9,660 | 9,040
WS 1200 x 600 | 1,200 | 600 | 60 | 430 | 12 | 355 | 667 | 1,720 | 1,880 | 18,600 | 1.00 | 15,700 | 14,200 | 12,600 | 11,200 | 9,910 | 8,840 | 7,940 | 7,200 | 6,570 | 6,040 | 2,430,000
F: 600 x 60 | [10 empty] | 1.13 | 16,000 | 14,600 | 13,100 | 11,800 | 10,600 | 9,510 | 8,600 | 7,830 | 7,180 | 6,620
W: 1080 x 12 | [10 empty] | 1.35 | 16,400 | 15,100 | 13,900 | 12,600 | 11,500 | 10,500 | 9,560 | 8,780 | 8,110 | 7,520
[11 empty] | 1.50 | 16,600 | 15,400 | 14,200 | 13,100 | 12,000 | 11,000 | 10,100 | 9,360 | 8,670 | 8,070
Class 3 | [10 empty] | 1.77 | 17,000 | 15,900 | 14,800 | 13,800 | 12,800 | 11,800 | 11,000 | 10,300 | 9,570 | 8,970
WS 1200 x 600 | 1,200 | 600 | 50 | 430 | 16 | 355 | 609 | 3,070 | 3,340 | 16,100 | 1.00 | 13,500 | 12,100 | 10,600 | 9,260 | 8,080 | 7,100 | 6,290 | 5,630 | 5,090 | 4,640 | 2,130,000
F: 600 x 50 | [10 empty] | 1.13 | 13,800 | 12,500 | 11,100 | 9,810 | 8,660 | 7,670 | 6,840 | 6,160 | 5,580 | 5,100
W: 1100 x 16 | [10 empty] | 1.35 | 14,200 | 13,000 | 11,700 | 10,600 | 9,480 | 8,510 | 7,670 | 6,960 | 6,350 | 5,840
[11 empty] | 1.50 | 14,400 | 13,200 | 12,100 | 11,000 | 9,940 | 9,000 | 8,170 | 7,450 | 6,830 | 6,290
Class 3 | [10 empty] | 1.77 | 14,600 | 13,600 | 12,600 | 11,600 | 10,600 | 9,750 | 8,940 | 8,230 | 7,600 | 7,040
WS 1200 x 600 | 1,200 | 600 | 50 | 430 | 12 | 355 | 575 | 1,720 | 1,880 | 15,800 | 1.00 | 13,300 | 11,900 | 10,500 | 9,150 | 8,000 | 7,030 | 6,230 | 5,580 | 5,040 | 4,600 | 2,090,000
F: 600 x 50 | [10 empty] | 1.13 | 13,600 | 12,300 | 10,900 | 9,690 | 8,560 | 7,590 | 6,780 | 6,100 | 5,530 | 5,060
W: 1100 x 12 | [10 empty] | 1.35 | 13,900 | 12,800 | 11,600 | 10,400 | 9,360 | 8,410 | 7,590 | 6,890 | 6,290 | 5,780
[11 empty] | 1.50 | 14,100 | 13,000 | 11,900 | 10,800 | 9,820 | 8,890 | 8,080 | 7,370 | 6,760 | 6,230
Class 3 | [10 empty] | 1.77 | 14,400 | 13,400 | 12,400 | 11,400 | 10,500 | 9,630 | 8,840 | 8,130 | 7,510 | 6,970
WS 1200 x 600 | 1,200 | 600 | 40 | 440 | 16 | 355 | 517 | 3,070 | 3,340 | 13,600 | 1.00 | 11,300 | 9,980 | 8,640 | 7,400 | 6,340 | 5,470 | 4,770 | 4,210 | 3,760 | 3,390 | 1,780,000
F: 600 x 40 | [10 empty] | 1.13 | 11,500 | 10,300 | 9,070 | 7,880 | 6,830 | 5,940 | 5,220 | 4,630 | 4,140 | 3,750
W: 1120 x 16 | [10 empty] | 1.35 | 11,900 | 10,800 | 9,640 | 8,540 | 7,530 | 6,650 | 5,900 | 5,270 | 4,750 | 4,310
[11 empty] | 1.50 | 12,000 | 11,000 | 9,960 | 8,920 | 7,940 | 7,070 | 6,310 | 5,670 | 5,130 | 4,670
Class 3 | [10 empty] | 1.77 | 12,300 | 11,400 | 10,400 | 9,470 | 8,560 | 7,720 | 6,970 | 6,320 | 5,750 | 5,270
WS 1200 x 600 | 1,200 | 600 | 40 | 440 | 12 | 355 | 482 | 1,720 | 1,880 | 13,200 | 1.00 | 11,000 | 9,760 | 8,480 | 7,280 | 6,250 | 5,400 | 4,710 | 4,160 | 3,710 | 3,350 | 1,730,000
F: 600 x 40 | [10 empty] | 1.13 | 11,300 | 10,100 | 8,890 | 7,740 | 6,720 | 5,860 | 5,150 | 4,570 | 4,090 | 3,700
W: 1120 x 12 | [10 empty] | 1.35 | 11,600 | 10,500 | 9,440 | 8,390 | 7,410 | 6,540 | 5,810 | 5,190 | 4,680 | 4,250
[11 empty] | 1.50 | 11,700 | 10,700 | 9,740 | 8,740 | 7,800 | 6,950 | 6,210 | 5,580 | 5,050 | 4,600
Class 4 | [10 empty] | 1.77 | 11,900 | 11,100 | 10,200 | 9,270 | 8,400 | 7,580 | 6,850 | 6,220 | 5,660 | 5,190
WS 1200 x 600 | 1,200 | 600 | 30 | 440 | 16 | 355 | 426 | 3,070 | 3,340 | 10,700 | 1.00 | 8,790 | 7,690 | 6,570 | 5,540 | 4,660 | 3,960 | 3,400 | 2,960 | 2,610 | 2,320 | 1,410,000
F: 600 x 30 | [10 empty] | 1.13 | 8,980 | 7,970 | 6,920 | 5,920 | 5,040 | 4,320 | 3,730 | 3,260 | 2,880 | 2,570
W: 1140 x 16 | [10 empty] | 1.35 | 9,240 | 8,330 | 7,390 | 6,450 | 5,600 | 4,860 | 4,240 | 3,730 | 3,320 | 2,970
[11 empty] | 1.50 | 9,370 | 8,530 | 7,640 | 6,760 | 5,930 | 5,190 | 4,560 | 4,030 | 3,600 | 3,230
Class 3 | [10 empty] | 1.77 | 9,570 | 8,810 | 8,020 | 7,210 | 6,430 | 5,710 | 5,070 | 4,520 | 4,060 | 3,670
WS 1200 x 500 | 1,200 | 500 | 30 | 440 | 12 | 355 | 343 | 1,720 | 1,880 | 8,710 | 1.00 | 5,990 | 4,870 | 3,940 | 3,220 | 2,680 | 2,270 | 1,950 | 1,710 | 1,510 | 1,360 | 1,160,000
F: 500 x 30 | [10 empty] | 1.13 | 6,210 | 5,130 | 4,210 | 3,480 | 2,920 | 2,480 | 2,150 | 1,880 | 1,670 | 1,500
W: 1140 x 12 | [10 empty] | 1.35 | 6,510 | 5,500 | 4,610 | 3,870 | 3,280 | 2,820 | 2,450 | 2,160 | 1,920 | 1,730
[11 empty] | 1.50 | 6,680 | 5,710 | 4,840 | 4,100 | 3,500 | 3,020 | 2,640 | 2,340 | 2,090 | 1,880
Class 4 | [10 empty] | 1.77 | 6,940 | 6,020 | 5,190 | 4,470 | 3,860 | 3,370 | 2,960 | 2,630 | 2,360 | 2,140
WS 1200 x 400 | 1,200 | 400 | 60 | 430 | 16 | 355 | 512 | 3,070 | 3,340 | 13,000 | 1.00 | 8,170 | 6,650 | 5,520 | 4,690 | 4,070 | 3,600 | 3,230 | 2,930 | 2,680 | 2,480 | 1,720,000
F: 400 x 60 | [10 empty] | 1.13 | 8,530 | 7,050 | 5,920 | 5,070 | 4,430 | 3,930 | 3,540 | 3,220 | 2,960 | 2,730
W: 1080 x 16 | [10 empty] | 1.35 | 9,030 | 7,620 | 6,510 | 5,650 | 4,980 | 4,450 | 4,020 | 3,680 | 3,380 | 3,140
[11 empty] | 1.50 | 9,310 | 7,950 | 6,860 | 6,000 | 5,310 | 4,770 | 4,330 | 3,960 | 3,660 | 3,400
Class 3 | [10 empty] | 1.77 | 9,740 | 8,450 | 7,400 | 6,540 | 5,860 | 5,290 | 4,830 | 4,450 | 4,120 | 3,840
WS 1200 x 400 | 1,200 | 400 | 60 | 430 | 12 | 355 | 479 | 1,720 | 1,880 | 12,700 | 1.00 | 8,040 | 6,560 | 5,450 | 4,640 | 4,030 | 3,560 | 3,200 | 2,900 | 2,660 | 2,450 | 1,680,000
F: 400 x 60 | [10 empty] | 1.13 | 8,390 | 6,950 | 5,840 | 5,010 | 4,380 | 3,890 | 3,500 | 3,190 | 2,930 | 2,710
W: 1080 x 12 | [10 empty] | 1.35 | 8,880 | 7,510 | 6,420 | 5,580 | 4,920 | 4,400 | 3,980 | 3,640 | 3,350 | 3,110
[11 empty] | 1.50 | 9,150 | 7,830 | 6,760 | 5,920 | 5,250 | 4,710 | 4,280 | 3,920 | 3,620 | 3,360
Class 3 | [10 empty] | 1.77 | 9,560 | 8,310 | 7,280 | 6,450 | 5,780 | 5,230 | 4,770 | 4,390 | 4,070 | 3,790
WS 1200 x 400 | 1,200 | 400 | 50 | 430 | 16 | 355 | 452 | 3,070 | 3,340 | 11,200 | 1.00 | 6,840 | 5,460 | 4,440 | 3,710 | 3,170 | 2,770 | 2,460 | 2,210 | 2,010 | 1,850 | 1,490,000
F: 400 x 50 | [10 empty] | 1.13 | 7,160 | 5,810 | 4,780 | 4,020 | 3,460 | 3,030 | 2,700 | 2,440 | 2,220 | 2,040
W: 1100 x 16 | [10 empty] | 1.35 | 7,610 | 6,310 | 5,290 | 4,500 | 3,910 | 3,450 | 3,090 | 2,790 | 2,560 | 2,350
[11 empty] | 1.50 | 7,850 | 6,600 | 5,590 | 4,800 | 4,190 | 3,710 | 3,330 | 3,020 | 2,770 | 2,560
Class 3 | [10 empty] | 1.77 | 8,230 | 7,040 | 6,060 | 5,270 | 4,640 | 4,140 | 3,740 | 3,410 | 3,130 | 2,900
WS 1200 x 400 | 1,200 | 400 | 50 | 430 | 12 | 355 | 418 | 1,720 | 1,880 | 10,900 | 1.00 | 6,710 | 5,370 | 4,380 | 3,660 | 3,130 | 2,730 | 2,420 | 2,180 | 1,980 | 1,820 | 1,450,000
F: 400 x 50 | [10 empty] | 1.13 | 7,020 | 5,710 | 4,710 | 3,970 | 3,410 | 2,990 | 2,660 | 2,400 | 2,190 | 2,010
W: 1100 x 12 | [10 empty] | 1.35 | 7,450 | 6,190 | 5,200 | 4,440 | 3,850 | 3,400 | 3,040 | 2,750 | 2,520 | 2,320
[11 empty] | 1.50 | 7,690 | 6,470 | 5,490 | 4,720 | 4,120 | 3,660 | 3,280 | 2,980 | 2,730 | 2,520
Class 3 | [10 empty] | 1.77 | 8,040 | 6,900 | 5,940 | 5,180 | 4,570 | 4,080 | 3,680 | 3,360 | 3,090 | 2,860
WS 1200 x 400 | 1,200 | 400 | 40 | 440 | 16 | 355 | 392 | 3,070 | 3,340 | 9,530 | 1.00 | 5,620 | 4,370 | 3,470 | 2,840 | 2,380 | 2,050 | 1,790 | 1,600 | 1,440 | 1,310 | 1,260,000
F: 400 x 40 | [10 empty] | 1.13 | 5,900 | 4,670 | 3,750 | 3,090 | 2,610 | 2,250 | 1,980 | 1,760 | 1,590 | 1,450
W: 1120 x 16 | [10 empty] | 1.35 | 6,290 | 5,100 | 4,180 | 3,480 | 2,970 | 2,570 | 2,270 | 2,030 | 1,840 | 1,680
[11 empty] | 1.50 | 6,510 | 5,350 | 4,430 | 3,730 | 3,190 | 2,780 | 2,460 | 2,210 | 2,000 | 1,830
Class 3 | [10 empty] | 1.77 | 6,840 | 5,740 | 4,830 | 4,120 | 3,560 | 3,120 | 2,780 | 2,500 | 2,280 | 2,090
WS 1200 x 400 | 1,200 | 400 | 40 | 440 | 12 | 355 | 357 | 1,720 | 1,880 | 9,140 | 1.00 | 5,470 | 4,280 | 3,400 | 2,780 | 2,330 | 2,010 | 1,760 | 1,560 | 1,410 | 1,280 | 1,210,000
F: 400 x 40 | [10 empty] | 1.13 | 5,740 | 4,560 | 3,670 | 3,030 | 2,560 | 2,200 | 1,940 | 1,730 | 1,560 | 1,420
W: 1120 x 12 | [10 empty] | 1.35 | 6,110 | 4,970 | 4,080 | 3,410 | 2,900 | 2,520 | 2,220 | 1,990 | 1,800 | 1,640
[11 empty] | 1.50 | 6,310 | 5,210 | 4,330 | 3,640 | 3,120 | 2,720 | 2,410 | 2,160 | 1,960 | 1,790
Class 4 | [10 empty] | 1.77 | 6,620 | 5,580 | 4,710 | 4,020 | 3,480 | 3,050 | 2,720 | 2,450 | 2,220 | 2,040
WS 1200 x 400 | 1,200 | 400 | 30 | 440 | 16 | 355 | 332 | 3,070 | 3,340 | 7,600 | 1.00 | 4,330 | 3,290 | 2,550 | 2,040 | 1,680 | 1,420 | 1,230 | 1,080 | 959 | 864 | 1,010,000
F: 400 x 30 | [10 empty] | 1.13 | 4,550 | 3,530 | 2,770 | 2,230 | 1,850 | 1,570 | 1,350 | 1,190 | 1,060 | 961
W: 1140 x 16 | [10 empty] | 1.35 | 4,870 | 3,870 | 3,100 | 2,530 | 2,110 | 1,800 | 1,560 | 1,380 | 1,230 | 1,120
[11 empty] | 1.50 | 5,050 | 4,080 | 3,300 | 2,710 | 2,280 | 1,950 | 1,700 | 1,500 | 1,350 | 1,220
Class 3 | [10 empty] | 1.77 | 5,320 | 4,390 | 3,620 | 3,020 | 2,560 | 2,200 | 1,930 | 1,710 | 1,540 | 1,400
WS 1200 x 400 | 1,200 | 400 | 30 | 440 | 12 | 355 | 296 | 1,720 | 1,880 | 7,170 | 1.00 | 4,170 | 3,190 | 2,480 | 1,990 | 1,630 | 1,380 | 1,190 | 1,040 | 925 | 832 | 964,000
F: 400 x 30 | [10 empty] | 1.13 | 4,380 | 3,420 | 2,690 | 2,170 | 1,790 | 1,520 | 1,310 | 1,150 | 1,030 | 925
W: 1140 x 12 | [10 empty] | 1.35 | 4,680 | 3,740 | 3,000 | 2,450 | 2,050 | 1,740 | 1,510 | 1,330 | 1,190 | 1,080
[11 empty] | 1.50 | 4,850 | 3,930 | 3,190 | 2,630 | 2,210 | 1,890 | 1,640 | 1,450 | 1,300 | 1,170
Class 4 | [10 empty] | 1.77 | 5,100 | 4,230 | 3,500 | 2,920 | 2,470 | 2,130 | 1,860 | 1,650 | 1,480 | 1,340
Section classification given applies to members subject to bending about the y-y axis only
This data was downloaded from the Orange Book website (http://orangebook.arcelormittal.com/design-data/uk-na/welded-sections/dimensions-bending/s460-flange-s355-web/) on 08/11/2023 at 11:12
© 2023, SCI and ArcelorMittal Commercial Sections S.A. This data is subject to the same terms as defined by the Orange Book website (http://orangebook.arcelormittal.com/terms-conditions/)